## Sheet1
Asset Optima Interface Requirements
| Failure id | Asset type | Asset config id | Event description | Mode id | Date | Time | Detection | Service delay (mins) | Immediate investigation | Failure type | Safety failure | Hazard id | Cm description | Replaced asset config id | Cm start date | Cm start time | Cm end date | Cm end time | Oem failure reference | defect
| TS01-BS-202307110 | ASFBB-BRAKE | TS01-BRAKE SYSTEM | Air Leakage sound in DBV | TSBS-BECU | 25-06-2023 | 10:15:00 | In Depot checked found minor air leakage in DMA car from pneumatic plate air hose pipe it will be attebnd tommorow. | 0 | In Depot checked found minor air leakage in DMA car from pneumatic plate air hose pipe it will be attebnd tommorow. | Software | No |  | Air Leakage sound in DBV |  | 25-06-2023 | 10:15:00 |  |  |  | 188
| TS01-BS-202307114 | ASFBB-BRAKE | TS01-BRAKE SYSTEM | Air Leakage sound in DBV | TSBS-BECU | 25-06-2023 | 09:00:00 | In Depot checked found minor air leakage in DMA car from pneumatic plate air hose pipe it will be attebnd tommorow. | 0 | In Depot checked found minor air leakage in DMA car from pneumatic plate air hose pipe it will be attebnd tommorow. | Software | No |  | Air Leakage sound in DBV |  | 25-06-2023 | 09:00:00 |  |  |  | 188
| TS01-BS-202307119 | ASFBB-BRAKE | TS01-BRAKE SYSTEM | Air Leakage sound in DBV | TSBS-BECU | 25-06-2023 | 08:48:00 | tonight we tried to tracre the exact location of leakage but not fined exact location same inform to mechanical team to check this issue they will chek tommorrow night | 0 | tonight we tried to tracre the exact location of leakage but not fined exact location same inform to mechanical team to check this issue they will chek tommorrow night | Software | No |  | Air Leakage sound in DBV |  | 25-06-2023 | 08:48:00 |  |  |  | 188
| TS01-BS-20230717 | ASFBB-BRAKE | TS01-BRAKE SYSTEM | AIR leakage sound come from DBV in DMA car | TSBS-BECU | 25-06-2023 | 09:02:00 | cheked in depot no any major leakage observed | 0 | cheked in depot no any major leakage observed | Software | No |  | AIR leakage sound come from DBV in DMA car |  | 25-06-2023 | 09:02:00 |  |  |  | 188
| TS01-BS-20230743 | ASFBB-BRAKE | TS01-BRAKE SYSTEM | AIR leakage sound come from DBV in DMA car | TSBS-BECU | 25-06-2023 | 09:06:00 | cheked in depot no any major leakage observed | 0 | cheked in depot no any major leakage observed | Software | No |  | AIR leakage sound come from DBV in DMA car |  | 25-06-2023 | 09:06:00 |  |  |  | 188
| TS01-BS-20230747 | ASFBB-BRAKE | TS01-BRAKE SYSTEM | AIR leakage sound come from DBV in DMA car | TSBS-BECU | 25-06-2023 | 09:36:00 | cheked in depot no any major leakage observed | 0 | cheked in depot no any major leakage observed | Software | No |  | AIR leakage sound come from DBV in DMA car |  | 25-06-2023 | 09:36:00 |  |  |  | 188
| TS01-BS-20230750 | ASFBB-BRAKE | TS01-BRAKE SYSTEM | AIR leakage sound come from DBV in DMA car | TSBS-BECU | 25-06-2023 | 08:41:00 | cheked in depot no any major leakage observed | 0 | cheked in depot no any major leakage observed | Software | No |  | AIR leakage sound come from DBV in DMA car |  | 25-06-2023 | 08:41:00 |  |  |  | 188
| TS02-BS-202306124 | ASFBB-BRAKE | TS02-BRAKE SYSTEM | All BECU showing warning status on TCMS | TSBS-BECU | 22-06-2023 | 09:24:00 | It will be rectfied in Revised BECU Software by KB. | 0 | It will be rectfied in Revised BECU Software by KB. | Software | No |  | All BECU showing warning status on TCMS |  | 22-06-2023 | 09:24:00 |  |  |  | 188
| TS02-BS-202306130 | ASFBB-BRAKE | TS02-BRAKE SYSTEM | All BECU showing warning status on TCMS | TSBS-BECU | 23-06-2023 | 08:30:00 | It will be rectfied in Revised BECU Software by KB. | 0 | It will be rectfied in Revised BECU Software by KB. | Software | No |  | Speed limitation secondary suspension failed on TCMS |  | 23-06-2023 | 08:30:00 |  |  |  | 188
| TS02-BS-202306135 | ASFBB-BRAKE | TS02-BRAKE SYSTEM | All BECU showing warning status on TCMS | TSBS-BECU | 24-06-2023 | 08:40:00 | It will be rectfied in Revised BECU Software by KB. | 0 | It will be rectfied in Revised BECU Software by KB. | Software | No |  | All BECU showing warning status on TCMS |  | 24-06-2023 | 08:40:00 |  |  |  | 188
| TS02-BS-202306142 | ASFBB-BRAKE | TS02-BRAKE SYSTEM | All BECU showing warning status on TCMS | TSBS-BECU | 25-06-2023 | 08:51:00 | It will be rectfied in Revised BECU Software by KB. | 0 | It will be rectfied in Revised BECU Software by KB. | Software | No |  | All BECU showing warning status on TCMS |  | 25-06-2023 | 08:51:00 |  |  |  | 188
| TS02-BS-202306146 | ASFBB-BRAKE | TS02-BRAKE SYSTEM | All BECU showing warning status on TCMS | TSBS-BECU | 25-06-2023 | 08:44:00 | It will be rectfied in Revised BECU Software by KB. | 0 | It will be rectfied in Revised BECU Software by KB. | Software | No |  | All BECU showing warning status on TCMS |  | 25-06-2023 | 08:44:00 |  |  |  | 188
| TS02-BS-202306152 | ASFBB-BRAKE | TS02-BRAKE SYSTEM | All BECU showing warning status on TCMS | TSBS-BECU | 25-06-2023 | 08:45:00 | It will be rectfied in Revised BECU Software by KB. | 0 | It will be rectfied in Revised BECU Software by KB. | Software | No |  | All BECU showing warning status on TCMS |  | 25-06-2023 | 08:45:00 |  |  |  | 188
| TS02-BS-202306158 | ASFBB-BRAKE | TS02-BRAKE SYSTEM | All BECU showing warning status on TCMS | TSBS-BECU | 25-06-2023 | 09:10:00 | It will be rectfied in Revised BECU Software by KB. | 0 | It will be rectfied in Revised BECU Software by KB. | Software | No |  | All BECU showing warning status on TCMS |  | 25-06-2023 | 09:10:00 |  |  |  | 188
| TS02-BS-202306161 | ASFBB-BRAKE | TS02-BRAKE SYSTEM | Major event glowing and motoring not possible TCMS shows CDS_WSP_FS14_CH2_AXLE_R2 FAULT CODE 140 .TWL Staff available in train he attend the fault . | TSBS-BECU | 25-06-2023 | 03:07:12 | In depot check fault was not active, further checked TCMS DATA this “CDS_WSP_FS14_CH2_AXLE_R2” fault was logged 6Times & reset it self. First SET- 09:55:58 RESET – 09:56:00, last SET – 10:22:38 Reset- 10:23:34. | 0 | In depot check fault was not active, further checked TCMS DATA this “CDS_WSP_FS14_CH2_AXLE_R2” fault was logged 6Times & reset it self. First SET- 09:55:58 RESET – 09:56:00, last SET – 10:22:38 Reset- 10:23:34. | Software | No |  | Major event glowing and motoring not possible TCMS shoeiwing CDS_WSP_FS14_CH2_AXLE_R2 FAULT CODE 140 .TWL Staff available in train he attend the fault . |  | 25-06-2023 | 03:07:12 |  |  |  | 188
| TS02-BS-202306164 | ASFBB-BRAKE | TS02-BRAKE SYSTEM | All BECU showing warning status on TCMS | TSBS-BECU | 25-06-2023 | 09:16:00 | It will be rectfied in Revised BECU Software by KB. | 0 | It will be rectfied in Revised BECU Software by KB. | Software | No |  | All BECU showing warning status on TCMS |  | 25-06-2023 | 09:16:00 |  |  |  | 188
| TS02-BS-20230704 | ASFBB-BRAKE | TS02-BRAKE SYSTEM | All BECU showing warning status on TCMS | TSBS-BECU | 25-06-2023 | 09:00:00 | It will be rectfied in Revised BECU Software by KB. | 0 | It will be rectfied in Revised BECU Software by KB. | Software | No |  | All BECU showing warning status on TCMS |  | 25-06-2023 | 09:00:00 |  |  |  | 188
| TS02-BS-20230708 | ASFBB-BRAKE | TS02-BRAKE SYSTEM | All BECU showing warning status on TCMS | TSBS-BECU | 25-06-2023 | 09:38:00 | It will be rectfied in Revised BECU Software by KB. | 0 | It will be rectfied in Revised BECU Software by KB. | Software | No |  | All BECU showing warning status on TCMS |  | 25-06-2023 | 09:38:00 |  |  |  | 188
| TS02-BS-202307101 | ASFBB-BRAKE | TS02-BRAKE SYSTEM | All BECU showing warning status | TSBS-BECU | 25-06-2023 | 08:51:00 | It will be rectfied in Revised BECU Software by KB. | 0 | It will be rectfied in Revised BECU Software by KB. | Software | No |  | All BECU showing warning status |  | 25-06-2023 | 08:51:00 |  |  |  | 188
| TS02-BS-202307110 | ASFBB-BRAKE | TS02-BRAKE SYSTEM | All BECU showing warning status | TSBS-BECU | 25-06-2023 | 08:54:00 | It will beresolve after revise BECU s/w by KB. | 0 | It will beresolve after revise BECU s/w by KB. | Software | No |  | All BECU showing warning status |  | 25-06-2023 | 08:54:00 |  |  |  | 188
| TS02-BS-202307119 | ASFBB-BRAKE | TS02-BRAKE SYSTEM | All BECU showing warning status | TSBS-BECU | 25-06-2023 | 08:40:00 | It will beresolve after revise BECU s/w by KB. | 0 | It will beresolve after revise BECU s/w by KB. | Software | No |  | All BECU showing warning status |  | 25-06-2023 | 08:40:00 |  |  |  | 188
| TS02-BS-20230712 | ASFBB-BRAKE | TS02-BRAKE SYSTEM | All BECU showing warning status on TCMS | TSBS-BECU | 25-06-2023 | 09:30:00 | It will be rectfied in Revised BECU Software by KB. | 0 | It will be rectfied in Revised BECU Software by KB. | Software | No |  | All BECU showing warning status on TCMS |  | 25-06-2023 | 09:30:00 |  |  |  | 188
| TS02-BS-202307122 | ASFBB-BRAKE | TS02-BRAKE SYSTEM | All BECU showing warning status | TSBS-BECU | 25-06-2023 | 08:41:00 | It will beresolve after revise BECU s/w by KB. | 0 | It will beresolve after revise BECU s/w by KB. | Software | No |  | All BECU showing warning status |  | 25-06-2023 | 08:41:00 |  |  |  | 188
| TS02-BS-202307127 | ASFBB-BRAKE | TS02-BRAKE SYSTEM | All BECU showing warning status | TSBS-BECU | 25-06-2023 | 09:26:00 | It will beresolve after revise BECU s/w by KB. | 0 | It will beresolve after revise BECU s/w by KB. | Software | No |  | All BECU showing warning status |  | 25-06-2023 | 09:26:00 |  |  |  | 188
| TS02-BS-20230717 | ASFBB-BRAKE | TS02-BRAKE SYSTEM | All BECU showing warning status on TCMS | TSBS-BECU | 25-06-2023 | 09:38:00 | It will be rectfied in Revised BECU Software by KB. | 0 | It will be rectfied in Revised BECU Software by KB. | Software | No |  | All BECU showing warning status on TCMS |  | 25-06-2023 | 09:38:00 |  |  |  | 188
| TS02-BS-202307180 | ASFBB-BRAKE | TS02-BRAKE SYSTEM | All BECU showing warning status on TCMS | TSBS-BECU | 25-06-2023 | 08:41:00 | It will beresolve after revise BECU s/w by KB. | 0 | It will beresolve after revise BECU s/w by KB. | Software | No |  | All BECU showing warning status on TCMS |  | 25-06-2023 | 08:41:00 |  |  |  | 188
| TS02-BS-202307191 | ASFBB-BRAKE | TS02-BRAKE SYSTEM | All BECU showing warning | TSBS-BECU | 25-06-2023 | 05:41:00 | It will be resolve after revise BECU s/w by KB. | 0 | It will be resolve after revise BECU s/w by KB. | Software | No |  | All BECU showing warning |  | 25-06-2023 | 05:41:00 |  |  |  | 188
| TS02-BS-202307197 | ASFBB-BRAKE | TS02-BRAKE SYSTEM | All BECU showing warning | TSBS-BECU | 25-06-2023 | 05:46:00 | It will beresolve after revise BECU s/w by KB. | 0 | It will beresolve after revise BECU s/w by KB. | Software | No |  | All BECU showing warning |  | 25-06-2023 | 05:46:00 |  |  |  | 188
| TS02-BS-20230724 | ASFBB-BRAKE | TS02-BRAKE SYSTEM | All BECU showing warning status on TCMS | TSBS-BECU | 25-06-2023 | 09:25:00 | It will be rectfied in Revised BECU Software by KB. | 0 | It will be rectfied in Revised BECU Software by KB. | Software | No |  | All BECU showing warning status on TCMS |  | 25-06-2023 | 09:25:00 |  |  |  | 188
| TS02-BS-20230730 | ASFBB-BRAKE | TS02-BRAKE SYSTEM | All BECU showing warning status on TCMS | TSBS-BECU | 25-06-2023 | 08:44:00 | It will be rectfied in Revised BECU Software by KB. | 0 | It will be rectfied in Revised BECU Software by KB. | Software | No |  | All BECU showing warning status on TCMS |  | 25-06-2023 | 08:44:00 |  |  |  | 188
| TS02-BS-20230738 | ASFBB-BRAKE | TS02-BRAKE SYSTEM | All BECU showing warning status on TCMS | TSBS-BECU | 25-06-2023 | 08:53:00 | It will be rectfied in Revised BECU Software by KB. | 0 | It will be rectfied in Revised BECU Software by KB. | Software | No |  | All BECU showing warning status on TCMS |  | 25-06-2023 | 08:53:00 |  |  |  | 188
| TS02-BS-20230743 | ASFBB-BRAKE | TS02-BRAKE SYSTEM | All BECU showing warning status on TCMS | TSBS-BECU | 25-06-2023 | 08:56:00 | It will be rectfied in Revised BECU Software by KB. | 0 | It will be rectfied in Revised BECU Software by KB. | Software | No |  | All BECU showing warning status on TCMS |  | 25-06-2023 | 08:56:00 |  |  |  | 188
| TS02-BS-20230755 | ASFBB-BRAKE | TS02-BRAKE SYSTEM | All BECU showing warning status on TCMS | TSBS-BECU | 25-06-2023 | 08:39:00 | It will be rectfied in Revised BECU Software by KB. | 0 | It will be rectfied in Revised BECU Software by KB. | Software | No |  | All BECU showing warning status on TCMS |  | 25-06-2023 | 08:39:00 |  |  |  | 188
| TS02-BS-20230765 | ASFBB-BRAKE | TS02-BRAKE SYSTEM | All BECU showing warning status on TCMS | TSBS-BECU | 25-06-2023 | 09:31:00 | It will be rectfied in Revised BECU Software by KB. | 0 | It will be rectfied in Revised BECU Software by KB. | Software | No |  | All BECU showing warning status on TCMS |  | 25-06-2023 | 09:31:00 |  |  |  | 188
| TS02-BS-20230773 | ASFBB-BRAKE | TS02-BRAKE SYSTEM | All BECU showing warning status on TCMS | TSBS-BECU | 25-06-2023 | 08:44:00 | It will be rectfied in Revised BECU Software by KB. | 0 | It will be rectfied in Revised BECU Software by KB. | Software | No |  | All BECU showing warning status on TCMS |  | 25-06-2023 | 08:44:00 |  |  |  | 188
| TS02-BS-20230780 | ASFBB-BRAKE | TS02-BRAKE SYSTEM | All BECU showing warning status on TCMS | TSBS-BECU | 25-06-2023 | 08:50:00 | It will be rectfied in Revised BECU Software by KB. | 0 | It will be rectfied in Revised BECU Software by KB. | Software | No |  | All BECU showing warning status on TCMS |  | 25-06-2023 | 08:50:00 |  |  |  | 188
| TS02-BS-20230788 | ASFBB-BRAKE | TS02-BRAKE SYSTEM | All BECU showing warning status on TCMS | TSBS-BECU | 25-06-2023 | 08:53:00 | It will be rectfied in Revised BECU Software by KB. | 0 | It will be rectfied in Revised BECU Software by KB. | Software | No |  | All BECU showing warning status on TCMS |  | 25-06-2023 | 08:53:00 |  |  |  | 188
| TS02-BS-20230792 | ASFBB-BRAKE | TS02-BRAKE SYSTEM | All BECU showing warning status on TCMS | TSBS-BECU | 25-06-2023 | 09:38:00 | It will be rectfied in Revised BECU Software by KB. | 0 | It will be rectfied in Revised BECU Software by KB. | Software | No |  | All BECU showing warning status on TCMS |  | 25-06-2023 | 09:38:00 |  |  |  | 188
| TS02-BS-20230796 | ASFBB-BRAKE | TS02-BRAKE SYSTEM | All BECU showing warning status on TCMS | TSBS-BECU | 25-06-2023 | 09:07:00 | It will be rectfied in Revised BECU Software by KB. | 0 | It will be rectfied in Revised BECU Software by KB. | Software | No |  | All BECU showing warning status on TCMS |  | 25-06-2023 | 09:07:00 |  |  |  | 188
| TS02-BS-20230807 | ASFBB-BRAKE | TS02-BRAKE SYSTEM | All BECU showing warning | TSBS-BECU | 25-06-2023 | 02:45:00 | It will beresolve after revise BECU s/w by KB. | 0 | It will beresolve after revise BECU s/w by KB. | Software | No |  | All BECU showing warning |  | 25-06-2023 | 02:45:00 |  |  |  | 188
| TS02-BS-2023081 | ASFBB-BRAKE | TS02-BRAKE SYSTEM | All BECU showing warning on TCMS | TSBS-BECU | 25-06-2023 | 07:20:00 | It will be resolve after revise BECU s/w by KB. | 0 | It will be resolve after revise BECU s/w by KB. | Software | No |  | All BECU showing warning on TCMS |  | 25-06-2023 | 07:20:00 |  |  |  | 188
| TS02-BS-202308103 | ASFBB-BRAKE | TS02-BRAKE SYSTEM | All BECU showing warning | TSBS-BECU | 25-06-2023 | 06:56:00 | It will be resolve after revise BECU s/w by KB. | 0 | It will be resolve after revise BECU s/w by KB. | Software | No |  | All BECU showing warning |  | 25-06-2023 | 06:56:00 |  |  |  | 188
| TS02-BS-20230812 | ASFBB-BRAKE | TS02-BRAKE SYSTEM | All BECU showing warning | TSBS-BECU | 25-06-2023 | 02:45:00 | It will beresolve after revise BECU s/w by KB. | 0 | It will beresolve after revise BECU s/w by KB. | Software | No |  | All BECU showing warning |  | 25-06-2023 | 02:45:00 |  |  |  | 188
| TS02-BS-202308171 | ASFBB-BRAKE | TS02-BRAKE SYSTEM | All BECU showing warning | TSBS-BECU | 25-06-2023 | 05:50:00 | It will be resolve after revise BECU s/w by KB. | 0 | It will be resolve after revise BECU s/w by KB. | Software | No |  | All BECU showing warning |  | 25-06-2023 | 05:50:00 |  |  |  | 188
| TS02-BS-20230819 | ASFBB-BRAKE | TS02-BRAKE SYSTEM | All BECU showing warning | TSBS-BECU | 25-06-2023 | 06:06:00 | It will beresolve after revise BECU s/w by KB. | 0 | It will beresolve after revise BECU s/w by KB. | Software | No |  | All BECU showing warning |  | 25-06-2023 | 06:06:00 |  |  |  | 188
| TS02-BS-202308195 | ASFBB-BRAKE | TS02-BRAKE SYSTEM | All BECU showing warning on TCMS | TSBS-BECU | 25-06-2023 | 15:35:00 | It will be resolve after revise BECU s/w by KB. | 0 | It will be resolve after revise BECU s/w by KB. | Software | No |  | All BECU showing warning on TCMS |  | 25-06-2023 | 15:35:00 |  |  |  | 188
| TS02-BS-2023082 | ASFBB-BRAKE | TS02-BRAKE SYSTEM | All BECU showing warning on TCMS | TSBS-BECU | 25-06-2023 | 05:35:00 | It will be resolve after revise BECU s/w by KB. | 0 | It will be resolve after revise BECU s/w by KB. | Software | No |  | All BECU showing warning on TCMS |  | 25-06-2023 | 05:35:00 |  |  |  | 188
| TS02-BS-202308201 | ASFBB-BRAKE | TS02-BRAKE SYSTEM | All BECU showing warning on TCMS | TSBS-BECU | 25-06-2023 | 04:50:00 | It will be resolve after revise BECU s/w by KB. | 0 | It will be resolve after revise BECU s/w by KB. | Software | No |  | All BECU showing warning on TCMS |  | 25-06-2023 | 04:50:00 |  |  |  | 188
| TS02-BS-202308213 | ASFBB-BRAKE | TS02-BRAKE SYSTEM | All BECU showing warning on TCMS | TSBS-BECU | 25-06-2023 | 08:19:00 | It will be resolve after revise BECU s/w by KB. | 0 | It will be resolve after revise BECU s/w by KB. | Software | No |  | All BECU showing warning on TCMS |  | 25-06-2023 | 08:19:00 |  |  |  | 188
| TS02-BS-202308220 | ASFBB-BRAKE | TS02-BRAKE SYSTEM | All BECU showing warning on TCMS | TSBS-BECU | 25-06-2023 | 02:45:00 | It will be resolve after revise BECU s/w by KB. | 0 | It will be resolve after revise BECU s/w by KB. | Software | No |  | All BECU showing warning on TCMS |  | 25-06-2023 | 02:45:00 |  |  |  | 188
| TS02-BS-20230825 | ASFBB-BRAKE | TS02-BRAKE SYSTEM | ALL BECU showing warning | TSBS-BECU | 25-06-2023 | 05:38:00 | It will beresolve after revise BECU s/w by KB. | 0 | It will beresolve after revise BECU s/w by KB. | Software | No |  | ALL BECU showing warning |  | 25-06-2023 | 05:38:00 |  |  |  | 188
| TS02-BS-20230828 | ASFBB-BRAKE | TS02-BRAKE SYSTEM | ALL BECU showing warning | TSBS-BECU | 25-06-2023 | 06:38:00 | It will beresolve after revise BECU s/w by KB. | 0 | It will beresolve after revise BECU s/w by KB. | Software | No |  | ALL BECU showing warning |  | 25-06-2023 | 06:38:00 |  |  |  | 188
| TS02-BS-20230835 | ASFBB-BRAKE | TS02-BRAKE SYSTEM | ALL BECU showing warning | TSBS-BECU | 25-06-2023 | 05:59:00 | It will be resolve after revise BECU s/w by KB. | 0 | It will be resolve after revise BECU s/w by KB. | Software | No |  | ALL BECU showing warning |  | 25-06-2023 | 05:59:00 |  |  |  | 188
| TS02-BS-20230841 | ASFBB-BRAKE | TS02-BRAKE SYSTEM | All BECU showing warning | TSBS-BECU | 25-06-2023 | 05:45:00 | It will be resolve after revise BECU s/w by KB. | 0 | It will be resolve after revise BECU s/w by KB. | Software | No |  | All BECU showing warning |  | 25-06-2023 | 05:45:00 |  |  |  | 188
| TS02-BS-20230849 | ASFBB-BRAKE | TS02-BRAKE SYSTEM | All BECU showing warning | TSBS-BECU | 25-06-2023 | 05:40:00 | It will be resolve after revise BECU s/w by KB. | 0 | It will be resolve after revise BECU s/w by KB. | Software | No |  | All BECU showing warning |  | 25-06-2023 | 05:40:00 |  |  |  | 188
| TS02-BS-20230857 | ASFBB-BRAKE | TS02-BRAKE SYSTEM | All BECU showing warning | TSBS-BECU | 25-06-2023 | 05:54:00 | It will be resolve after revise BECU s/w by KB. | 0 | It will be resolve after revise BECU s/w by KB. | Software | No |  | All BECU showing warning |  | 25-06-2023 | 05:54:00 |  |  |  | 188
| TS02-BS-20230867 | ASFBB-BRAKE | TS02-BRAKE SYSTEM | All BECU showing warning | TSBS-BECU | 25-06-2023 | 08:09:00 | It will be resolve after revise BECU s/w by KB. | 0 | It will be resolve after revise BECU s/w by KB. | Software | No |  | All BECU showing warning |  | 25-06-2023 | 08:09:00 |  |  |  | 188
| TS02-BS-20230899 | ASFBB-BRAKE | TS02-BRAKE SYSTEM | All BECU showing warning | TSBS-BECU | 25-06-2023 | 05:56:00 | It will be resolve after revise BECU s/w by KB. | 0 | It will be resolve after revise BECU s/w by KB. | Software | No |  | All BECU showing warning |  | 25-06-2023 | 05:56:00 |  |  |  | 188
| TS02-BS-20230904 | ASFBB-BRAKE | TS02-BRAKE SYSTEM | All BECU showing warning on TCMS | TSBS-BECU | 25-06-2023 | 04:46:00 | It will be resolve after revise BECU s/w by KB. | 0 | It will be resolve after revise BECU s/w by KB. | Software | No |  | All BECU showing warning on TCMS |  | 25-06-2023 | 04:46:00 |  |  |  | 188
| TS02-BS-20238183 | ASFBB-BRAKE | TS02-BRAKE SYSTEM | All BECU showing warning on TCMS | TSBS-BECU | 25-06-2023 | 07:41:00 | It will be resolve after revise BECU s/w by KB. | 0 | It will be resolve after revise BECU s/w by KB. | Software | No |  | All BECU showing warning on TCMS |  | 25-06-2023 | 07:41:00 |  |  |  | 188
| TS03-BS-202306124 | ASFBB-BRAKE | TS03-BRAKE SYSTEM | Speed limitation secondary suspension failed on TCMS | TSBS-BECU | 22-06-2023 | 08:44:00 | In TCMS log checked and found fault was logged 2 times and clear itself, at that time MR pressure was low train was initial AUX ON further check pressure sensor connector tightness and found ok | 0 | In TCMS log checked and found fault was logged 2 times and clear itself, at that time MR pressure was low train was initial AUX ON further check pressure sensor connector tightness and found ok | Software | No |  | All BECU showing warning status on TCMS |  | 22-06-2023 | 08:44:00 |  |  |  | 188
| TS03-BS-202306130 | ASFBB-BRAKE | TS03-BRAKE SYSTEM | Bogie 2 air spring brake indication pressure switch operated | TSBS-BECU | 23-06-2023 | 08:21:00 | In TCMS log checked and found fault was logged 2 times and clear itself, at that time MR pressure was low train was initial AUX ON further check pressure sensor connector tightness and found ok | 0 | In TCMS log checked and found fault was logged 2 times and clear itself, at that time MR pressure was low train was initial AUX ON further check pressure sensor connector tightness and found ok | Software | No |  | Bogie 2 air spring brake indication pressure switch operated |  | 23-06-2023 | 08:21:00 |  |  |  | 188
| TS03-BS-202306130 | ASFBB-BRAKE | TS03-BRAKE SYSTEM | Bogie 2 air spring brake indication pressure switch operated | TSBS-BECU | 23-06-2023 | 08:21:00 | In TCMS log checked and found fault was logged 2 times and clear itself, at that time MR pressure was low train was initial AUX ON further check pressure sensor connector tightness and found ok | 0 | In TCMS log checked and found fault was logged 2 times and clear itself, at that time MR pressure was low train was initial AUX ON further check pressure sensor connector tightness and found ok | Software | No |  | Bogie 2 air spring brake indication pressure switch operated |  | 23-06-2023 | 08:21:00 |  |  |  | 188
| TS03-BS-202306142 | ASFBB-BRAKE | TS03-BRAKE SYSTEM | All BECU showing warning status on TCMS | TSBS-BECU | 25-06-2023 | 09:28:00 | It will be rectfied in Revised BECU Software by KB. | 0 | It will be rectfied in Revised BECU Software by KB. | Software | No |  | All BECU showing warning status on TCMS |  | 25-06-2023 | 09:28:00 |  |  |  | 188
| TS03-BS-202306146 | ASFBB-BRAKE | TS03-BRAKE SYSTEM | All BECU showing warning status on TCMS | TSBS-BECU | 25-06-2023 | 08:51:00 | It will be rectfied in Revised BECU Software by KB. | 0 | It will be rectfied in Revised BECU Software by KB. | Software | No |  | All BECU showing warning status on TCMS |  | 25-06-2023 | 08:51:00 |  |  |  | 188
| TS03-BS-202306152 | ASFBB-BRAKE | TS03-BRAKE SYSTEM | All BECU showing warning status on TCMS | TSBS-BECU | 25-06-2023 | 08:39:00 | It will be rectfied in Revised BECU Software by KB. | 0 | It will be rectfied in Revised BECU Software by KB. | Software | No |  | All BECU showing warning status on TCMS |  | 25-06-2023 | 08:39:00 |  |  |  | 188
| TS03-BS-202306158 | ASFBB-BRAKE | TS03-BRAKE SYSTEM | All BECU showing warning status on TCMS | TSBS-BECU | 25-06-2023 | 09:04:00 | It will be rectfied in Revised BECU Software by KB. | 0 | It will be rectfied in Revised BECU Software by KB. | Software | No |  | All BECU showing warning status on TCMS |  | 25-06-2023 | 09:04:00 |  |  |  | 188
| TS03-BS-202306161 | ASFBB-BRAKE | TS03-BRAKE SYSTEM | All BECU showing warning status on TCMS | TSBS-BECU | 25-06-2023 | 09:07:00 | It will be rectfied in Revised BECU Software by KB. | 0 | It will be rectfied in Revised BECU Software by KB. | Software | No |  | All BECU showing warning status on TCMS |  | 25-06-2023 | 09:07:00 |  |  |  | 188
| TS03-BS-202306164 | ASFBB-BRAKE | TS03-BRAKE SYSTEM | All BECU showing warning status on TCMS | TSBS-BECU | 25-06-2023 | 09:07:00 | It will be rectfied in Revised BECU Software by KB. | 0 | It will be rectfied in Revised BECU Software by KB. | Software | No |  | All BECU showing warning status on TCMS |  | 25-06-2023 | 09:07:00 |  |  |  | 188
| TS03-BS-20230704 | ASFBB-BRAKE | TS03-BRAKE SYSTEM | All BECU showing warning status on TCMS | TSBS-BECU | 25-06-2023 | 08:55:00 | It will be rectfied in Revised BECU Software by KB. | 0 | It will be rectfied in Revised BECU Software by KB. | Software | No |  | All BECU showing warning status on TCMS |  | 25-06-2023 | 08:55:00 |  |  |  | 188
| TS03-BS-20230708 | ASFBB-BRAKE | TS03-BRAKE SYSTEM | All BECU showing warning status on TCMS | TSBS-BECU | 25-06-2023 | 08:50:00 | It will be rectfied in Revised BECU Software by KB. | 0 | It will be rectfied in Revised BECU Software by KB. | Software | No |  | All BECU showing warning status on TCMS |  | 25-06-2023 | 08:50:00 |  |  |  | 188
| TS03-BS-202307101 | ASFBB-BRAKE | TS03-BRAKE SYSTEM | All BECU showing warning status | TSBS-BECU | 25-06-2023 | 08:51:00 | It will be rectfied in Revised BECU Software by KB. | 0 | It will be rectfied in Revised BECU Software by KB. | Software | No |  | All BECU showing warning status |  | 25-06-2023 | 08:51:00 |  |  |  | 188
| TS03-BS-202307110 | ASFBB-BRAKE | TS03-BRAKE SYSTEM | All BECU showing warning status | TSBS-BECU | 25-06-2023 | 09:20:00 | It will beresolve after revise BECU s/w by KB. | 0 | It will beresolve after revise BECU s/w by KB. | Software | No |  | All BECU showing warning status |  | 25-06-2023 | 09:20:00 |  |  |  | 188
| TS03-BS-202307114 | ASFBB-BRAKE | TS03-BRAKE SYSTEM | All BECU showing warning status | TSBS-BECU | 25-06-2023 | 09:20:00 | It will beresolve after revise BECU s/w by KB. | 0 | It will beresolve after revise BECU s/w by KB. | Software | No |  | All BECU showing warning status |  | 25-06-2023 | 09:20:00 |  |  |  | 188
| TS03-BS-202307119 | ASFBB-BRAKE | TS03-BRAKE SYSTEM | All BECU showing warning status | TSBS-BECU | 25-06-2023 | 09:31:00 | It will beresolve after revise BECU s/w by KB. | 0 | It will beresolve after revise BECU s/w by KB. | Software | No |  | All BECU showing warning status |  | 25-06-2023 | 09:31:00 |  |  |  | 188
| TS03-BS-20230712 | ASFBB-BRAKE | TS03-BRAKE SYSTEM | All BECU showing warning status on TCMS | TSBS-BECU | 25-06-2023 | 09:12:00 | It will be rectfied in Revised BECU Software by KB. | 0 | It will be rectfied in Revised BECU Software by KB. | Software | No |  | All BECU showing warning status on TCMS |  | 25-06-2023 | 09:12:00 |  |  |  | 188
| TS03-BS-202307141 | ASFBB-BRAKE | TS03-BRAKE SYSTEM | All Becu showing warning on TCMS | TSBS-BECU | 25-06-2023 | 09:10:00 | It will beresolve after revise BECU s/w by KB. | 0 | It will beresolve after revise BECU s/w by KB. | Software | No |  | All Becu showing warning on TCMS |  | 25-06-2023 | 09:10:00 |  |  |  | 188
| TS03-BS-202307152 | ASFBB-BRAKE | TS03-BRAKE SYSTEM | All BECU showing warning on TCMS | TSBS-BECU | 25-06-2023 | 08:50:00 | It will beresolve after revise BECU s/w by KB. | 0 | It will beresolve after revise BECU s/w by KB. | Software | No |  | All BECU showing warning on TCMS |  | 25-06-2023 | 08:50:00 |  |  |  | 188
| TS03-BS-202307172 | ASFBB-BRAKE | TS03-BRAKE SYSTEM | All BECU Showing warning on TCMS | TSBS-BECU | 25-06-2023 | 08:45:00 | It will beresolve after revise BECU s/w by KB. | 0 | It will beresolve after revise BECU s/w by KB. | Software | No |  | All BECU Showing warning on TCMS |  | 25-06-2023 | 08:45:00 |  |  |  | 188
| TS03-BS-202307180 | ASFBB-BRAKE | TS03-BRAKE SYSTEM | All BECU showing warning status on TCMS | TSBS-BECU | 25-06-2023 | 08:40:00 | It will beresolve after revise BECU s/w by KB. | 0 | It will beresolve after revise BECU s/w by KB. | Software | No |  | All BECU showing warning status on TCMS |  | 25-06-2023 | 08:40:00 |  |  |  | 188
| TS03-BS-202307191 | ASFBB-BRAKE | TS03-BRAKE SYSTEM | All BECU showing warning | TSBS-BECU | 25-06-2023 | 06:12:00 | It will be resolve after revise BECU s/w by KB. | 0 | It will be resolve after revise BECU s/w by KB. | Software | No |  | All BECU showing warning |  | 25-06-2023 | 06:12:00 |  |  |  | 188
| TS03-BS-202307197 | ASFBB-BRAKE | TS03-BRAKE SYSTEM | All BECU showing warning | TSBS-BECU | 25-06-2023 | 05:37:00 | It will beresolve after revise BECU s/w by KB. | 0 | It will beresolve after revise BECU s/w by KB. | Software | No |  | All BECU showing warning |  | 25-06-2023 | 05:37:00 |  |  |  | 188
| TS03-BS-20230724 | ASFBB-BRAKE | TS03-BRAKE SYSTEM | All BECU showing warning status on TCMS | TSBS-BECU | 25-06-2023 | 08:56:00 | It will be rectfied in Revised BECU Software by KB. | 0 | It will be rectfied in Revised BECU Software by KB. | Software | No |  | All BECU showing warning status on TCMS |  | 25-06-2023 | 08:56:00 |  |  |  | 188
| TS03-BS-20230730 | ASFBB-BRAKE | TS03-BRAKE SYSTEM | All BECU showing warning status on TCMS | TSBS-BECU | 25-06-2023 | 08:56:00 | It will be rectfied in Revised BECU Software by KB. | 0 | It will be rectfied in Revised BECU Software by KB. | Software | No |  | All BECU showing warning status on TCMS |  | 25-06-2023 | 08:56:00 |  |  |  | 188
| TS03-BS-20230738 | ASFBB-BRAKE | TS03-BRAKE SYSTEM | All BECU showing warning status on TCMS | TSBS-BECU | 25-06-2023 | 08:59:00 | It will be rectfied in Revised BECU Software by KB. | 0 | It will be rectfied in Revised BECU Software by KB. | Software | No |  | All BECU showing warning status on TCMS |  | 25-06-2023 | 08:59:00 |  |  |  | 188
| TS03-BS-20230743 | ASFBB-BRAKE | TS03-BRAKE SYSTEM | All BECU showing warning status on TCMS | TSBS-BECU | 25-06-2023 | 09:23:00 | It will be rectfied in Revised BECU Software by KB. | 0 | It will be rectfied in Revised BECU Software by KB. | Software | No |  | All BECU showing warning status on TCMS |  | 25-06-2023 | 09:23:00 |  |  |  | 188
| TS03-BS-20230750 | ASFBB-BRAKE | TS03-BRAKE SYSTEM | All BECU showing warning status on TCMS | TSBS-BECU | 25-06-2023 | 09:02:00 | It will be rectfied in Revised BECU Software by KB. | 0 | It will be rectfied in Revised BECU Software by KB. | Software | No |  | All BECU showing warning status on TCMS |  | 25-06-2023 | 09:02:00 |  |  |  | 188
| TS03-BS-20230765 | ASFBB-BRAKE | TS03-BRAKE SYSTEM | All BECU showing warning status on TCMS | TSBS-BECU | 25-06-2023 | 08:53:00 | It will be rectfied in Revised BECU Software by KB. | 0 | It will be rectfied in Revised BECU Software by KB. | Software | No |  | All BECU showing warning status on TCMS |  | 25-06-2023 | 08:53:00 |  |  |  | 188
| TS03-BS-20230773 | ASFBB-BRAKE | TS03-BRAKE SYSTEM | All BECU showing warning status on TCMS | TSBS-BECU | 25-06-2023 | 09:24:00 | It will be rectfied in Revised BECU Software by KB. | 0 | It will be rectfied in Revised BECU Software by KB. | Software | No |  | All BECU showing warning status on TCMS |  | 25-06-2023 | 09:24:00 |  |  |  | 188
| TS03-BS-20230780 | ASFBB-BRAKE | TS03-BRAKE SYSTEM | All BECU showing warning status on TCMS | TSBS-BECU | 25-06-2023 | 08:54:00 | It will be rectfied in Revised BECU Software by KB. | 0 | It will be rectfied in Revised BECU Software by KB. | Software | No |  | All BECU showing warning status on TCMS |  | 25-06-2023 | 08:54:00 |  |  |  | 188
| TS03-BS-20230788 | ASFBB-BRAKE | TS03-BRAKE SYSTEM | All BECU showing warning status on TCMS | TSBS-BECU | 25-06-2023 | 13:04:00 | It will be rectfied in Revised BECU Software by KB. | 0 | It will be rectfied in Revised BECU Software by KB. | Software | No |  | All BECU showing warning status on TCMS |  | 25-06-2023 | 13:04:00 |  |  |  | 188
| TS03-BS-20230792 | ASFBB-BRAKE | TS03-BRAKE SYSTEM | All BECU showing warning status on TCMS | TSBS-BECU | 25-06-2023 | 09:30:00 | It will be rectfied in Revised BECU Software by KB. | 0 | It will be rectfied in Revised BECU Software by KB. | Software | No |  | All BECU showing warning status on TCMS |  | 25-06-2023 | 09:30:00 |  |  |  | 188
| TS03-BS-20230807 | ASFBB-BRAKE | TS03-BRAKE SYSTEM | All BECU showing warning | TSBS-BECU | 25-06-2023 | 15:09:00 | It will beresolve after revise BECU s/w by KB. | 0 | It will beresolve after revise BECU s/w by KB. | Software | No |  | All BECU showing warning |  | 25-06-2023 | 15:09:00 |  |  |  | 188
| TS03-BS-2023081 | ASFBB-BRAKE | TS03-BRAKE SYSTEM | All BECU showing warning on TCMS. As per TO no fault logged related to BECU. No effect in motoring and braking | TSBS-BECU | 25-06-2023 | 15:25:00 | It will be resolve after revise BECU s/w by KB. | 0 | It will be resolve after revise BECU s/w by KB. | Software | No |  | All BECU showing warning on TCMS. As per TO no fault logged related to BECU. No effect in motoring and braking |  | 25-06-2023 | 15:25:00 |  |  |  | 188
| TS03-BS-202308103 | ASFBB-BRAKE | TS03-BRAKE SYSTEM | All BECU showing warning | TSBS-BECU | 25-06-2023 | 07:39:00 | It will be resolve after revise BECU s/w by KB. | 0 | It will be resolve after revise BECU s/w by KB. | Software | No |  | All BECU showing warning |  | 25-06-2023 | 07:39:00 |  |  |  | 188
| TS03-BS-20230812 | ASFBB-BRAKE | TS03-BRAKE SYSTEM | All BECU showing warning | TSBS-BECU | 25-06-2023 | 06:09:00 | It will beresolve after revise BECU s/w by KB. | 0 | It will beresolve after revise BECU s/w by KB. | Software | No |  | All BECU showing warning |  | 25-06-2023 | 06:09:00 |  |  |  | 188
| TS03-BS-202308124 | ASFBB-BRAKE | TS03-BRAKE SYSTEM | Major event & major fault indication showing | TSBS-BECU | 25-06-2023 | 08:10:00 | DMA cab GC.f34 MCB we checked all wiring related to MCB & load side found ok,MCB resistance value is normal condition and MCB off condition is open also checked DBV functionlity found normal in all mode same issue kept under observation. | 0 | DMA cab GC.f34 MCB we checked all wiring related to MCB & load side found ok,MCB resistance value is normal condition and MCB off condition is open also checked DBV functionlity found normal in all mode same issue kept under observation. | Software | No |  | Major event & major fault indication showing |  | 25-06-2023 | 08:10:00 |  |  |  | 188
| TS03-BS-202308133 | ASFBB-BRAKE | TS03-BRAKE SYSTEM | Speed limitation by atc bypass and secondary sespension failuer fault apperted on tcms error coad 332 f&sb getin applied after 25 knph train in atp | TSBS-BECU | 25-06-2023 | 02:45:00 | we checked related TCMS data found following failure message logged 6CCU Transmisssion error "speed limitaton / secondary suspension Failed" same we checked ccu-o/s ethernet cable connector found loose,same we make it properly & connected to CCU-o port,after that transmission is ok same issue kept under observation. | 0 | we checked related TCMS data found following failure message logged 6CCU Transmisssion error "speed limitaton / secondary suspension Failed" same we checked ccu-o/s ethernet cable connector found loose,same we make it properly & connected to CCU-o port,after that transmission is ok same issue kept under observation. | Software | No |  | Speed limitation by atc bypass and secondary sespension failuer fault apperted on tcms error coad 332 f&sb getin applied after 25 knph train in atp |  | 25-06-2023 | 02:45:00 |  |  |  | 188
| TS03-BS-202308141 | ASFBB-BRAKE | TS03-BRAKE SYSTEM | All BECU Showing warning status | TSBS-BECU | 25-06-2023 | 15:24:00 | It will be resolve after revise BECU s/w by KB. | 0 | It will be resolve after revise BECU s/w by KB. | Software | No |  | All BECU Showing warning status |  | 25-06-2023 | 15:24:00 |  |  |  | 188
| TS03-BS-202308163 | ASFBB-BRAKE | TS03-BRAKE SYSTEM | Speed limitation by atc bypass and secondary sespension failuer fault apperted on tcms. | TSBS-BECU | 25-06-2023 | 05:05:00 | In TCMS log checked and found fault was logged 1 times and clear itself, at that time MR pressure was low train was initial AUX ON further check pressure sensor connector tightness and found ok | 0 | In TCMS log checked and found fault was logged 1 times and clear itself, at that time MR pressure was low train was initial AUX ON further check pressure sensor connector tightness and found ok | Software | No |  | Speed limitation by atc bypass and secondary sespension failuer fault apperted on tcms. |  | 25-06-2023 | 05:05:00 |  |  |  | 188
| TS03-BS-20230819 | ASFBB-BRAKE | TS03-BRAKE SYSTEM | All BECU showing warning | TSBS-BECU | 25-06-2023 | 02:45:00 | It will beresolve after revise BECU s/w by KB. | 0 | It will beresolve after revise BECU s/w by KB. | Software | No |  | All BECU showing warning |  | 25-06-2023 | 02:45:00 |  |  |  | 188
| TS03-BS-202308201 | ASFBB-BRAKE | TS03-BRAKE SYSTEM | All BECU showing warning status | TSBS-BECU | 25-06-2023 | 08:05:00 | It will be resolve after revise BECU s/w by KB. | 0 | It will be resolve after revise BECU s/w by KB. | Software | No |  | All BECU showing warning status |  | 25-06-2023 | 08:05:00 |  |  |  | 188
| TS03-BS-202308213 | ASFBB-BRAKE | TS03-BRAKE SYSTEM | All BECU showing warning on TCMS | TSBS-BECU | 25-06-2023 | 05:55:00 | It will be resolve after revise BECU s/w by KB. | 0 | It will be resolve after revise BECU s/w by KB. | Software | No |  | All BECU showing warning on TCMS |  | 25-06-2023 | 05:55:00 |  |  |  | 188
| TS03-BS-202308225 | ASFBB-BRAKE | TS03-BRAKE SYSTEM | All BECU showing warning on TCMS | TSBS-BECU | 25-06-2023 | 07:50:00 | It will be resolve after revise BECU s/w by KB. | 0 | It will be resolve after revise BECU s/w by KB. | Software | No |  | All BECU showing warning on TCMS |  | 25-06-2023 | 07:50:00 |  |  |  | 188
| TS03-BS-20230825 | ASFBB-BRAKE | TS03-BRAKE SYSTEM | ALL BECU Showing warning | TSBS-BECU | 25-06-2023 | 06:02:00 | It will beresolve after revise BECU s/w by KB. | 0 | It will beresolve after revise BECU s/w by KB. | Software | No |  | ALL BECU Showing warning |  | 25-06-2023 | 06:02:00 |  |  |  | 188
| TS03-BS-20230828 | ASFBB-BRAKE | TS03-BRAKE SYSTEM | ALL BECU Showing warning | TSBS-BECU | 25-06-2023 | 05:45:00 | It will beresolve after revise BECU s/w by KB. | 0 | It will beresolve after revise BECU s/w by KB. | Software | No |  | ALL BECU Showing warning |  | 25-06-2023 | 05:45:00 |  |  |  | 188
| TS03-BS-20230835 | ASFBB-BRAKE | TS03-BRAKE SYSTEM | All BECU warning | TSBS-BECU | 25-06-2023 | 06:55:00 | It will be resolve after revise BECU s/w by KB. | 0 | It will be resolve after revise BECU s/w by KB. | Software | No |  | All BECU warning |  | 25-06-2023 | 06:55:00 |  |  |  | 188
| TS03-BS-20230841 | ASFBB-BRAKE | TS03-BRAKE SYSTEM | All BECU Showoing warning | TSBS-BECU | 25-06-2023 | 15:05:00 | It will be resolve after revise BECU s/w by KB. | 0 | It will be resolve after revise BECU s/w by KB. | Software | No |  | All BECU Showoing warning |  | 25-06-2023 | 15:05:00 |  |  |  | 188
| TS03-BS-20230867 | ASFBB-BRAKE | TS03-BRAKE SYSTEM | All BECU showing warning status | TSBS-BECU | 25-06-2023 | 06:08:00 | It will be resolve after revise BECU s/w by KB. | 0 | It will be resolve after revise BECU s/w by KB. | Software | No |  | All BECU showing warning status |  | 25-06-2023 | 06:08:00 |  |  |  | 188
| TS03-BS-20230878 | ASFBB-BRAKE | TS03-BRAKE SYSTEM | All BECU Showing warning status | TSBS-BECU | 25-06-2023 | 05:43:00 | It will be resolve after revise BECU s/w by KB. | 0 | It will be resolve after revise BECU s/w by KB. | Software | No |  | All BECU Showing warning status |  | 25-06-2023 | 05:43:00 |  |  |  | 188
| TS03-BS-20230885 | ASFBB-BRAKE | TS03-BRAKE SYSTEM | All BECU Showing warning status | TSBS-BECU | 25-06-2023 | 05:45:00 | It will be resolve after revise BECU s/w by KB. | 0 | It will be resolve after revise BECU s/w by KB. | Software | No |  | All BECU Showing warning status |  | 25-06-2023 | 05:45:00 |  |  |  | 188
| TS03-BS-20230904 | ASFBB-BRAKE | TS03-BRAKE SYSTEM | All BECU showing warning on TCMS | TSBS-BECU | 25-06-2023 | 07:46:00 | It will be resolve after revise BECU s/w by KB. | 0 | It will be resolve after revise BECU s/w by KB. | Software | No |  | All BECU showing warning on TCMS |  | 25-06-2023 | 07:46:00 |  |  |  | 188
| TS03-BS-20230911 | ASFBB-BRAKE | TS03-BRAKE SYSTEM | speed indication secondary suspension failed (332) | TSBS-BECU | 25-06-2023 | 05:09:00 | we have checked and found that train was in stable at curv section due to that DMB Speed limitation secondary suspension failure was loged also that’s why major event coming further we have moved train towards straight track ,after that major event has been gone and also secondary suspension failure has been cleared . | 0 | we have checked and found that train was in stable at curv section due to that DMB Speed limitation secondary suspension failure was loged also that’s why major event coming further we have moved train towards straight track ,after that major event has been gone and also secondary suspension failure has been cleared . | Software | No |  | speed indication secondary suspension failed (332) |  | 25-06-2023 | 05:09:00 |  |  |  | 188
| TS03-BS-2023747 | ASFBB-BRAKE | TS03-BRAKE SYSTEM | All BECU showing warning status on TCMS | TSBS-BECU | 25-06-2023 | 09:05:00 | It will be rectfied in Revised BECU Software by KB. | 0 | It will be rectfied in Revised BECU Software by KB. | Software | No |  | All BECU showing warning status on TCMS |  | 25-06-2023 | 09:05:00 |  |  |  | 188
| TS05-BS-202306124 | ASFBB-BRAKE | TS05-BRAKE SYSTEM | All BECU showing warning status on TCMS | TSBS-BECU | 22-06-2023 | 08:47:00 | It will be rectfied in Revised BECU Software by KB. | 0 | It will be rectfied in Revised BECU Software by KB. | Software | No |  | All BECU showing warning status on TCMS |  | 22-06-2023 | 08:47:00 |  |  |  | 188
| TS05-BS-202306130 | ASFBB-BRAKE | TS05-BRAKE SYSTEM | All BECU showing warning status on TCMS | TSBS-BECU | 23-06-2023 | 09:20:00 | It will be rectfied in Revised BECU Software by KB. | 0 | It will be rectfied in Revised BECU Software by KB. | Software | No |  | All BECU showing warning status on TCMS |  | 23-06-2023 | 09:20:00 |  |  |  | 188
| TS05-BS-202306135 | ASFBB-BRAKE | TS05-BRAKE SYSTEM | All BECU showing warning status on TCMS | TSBS-BECU | 24-06-2023 | 08:33:00 | It will be rectfied in Revised BECU Software by KB. | 0 | It will be rectfied in Revised BECU Software by KB. | Software | No |  | All BECU showing warning status on TCMS |  | 24-06-2023 | 08:33:00 |  |  |  | 188
| TS05-BS-202306142 | ASFBB-BRAKE | TS05-BRAKE SYSTEM | All BECU showing warning status on TCMS | TSBS-BECU | 25-06-2023 | 08:45:00 | It will be rectfied in Revised BECU Software by KB. | 0 | It will be rectfied in Revised BECU Software by KB. | Software | No |  | All BECU showing warning status on TCMS |  | 25-06-2023 | 08:45:00 |  |  |  | 188
| TS05-BS-202306152 | ASFBB-BRAKE | TS05-BRAKE SYSTEM | All BECU showing warning status on TCMS | TSBS-BECU | 25-06-2023 | 09:48:00 | It will be rectfied in Revised BECU Software by KB. | 0 | It will be rectfied in Revised BECU Software by KB. | Software | No |  | All BECU showing warning status on TCMS |  | 25-06-2023 | 09:48:00 |  |  |  | 188
| TS05-BS-202306158 | ASFBB-BRAKE | TS05-BRAKE SYSTEM | All BECU showing warning status on TCMS | TSBS-BECU | 25-06-2023 | 08:59:00 | It will be rectfied in Revised BECU Software by KB. | 0 | It will be rectfied in Revised BECU Software by KB. | Software | No |  | All BECU showing warning status on TCMS |  | 25-06-2023 | 08:59:00 |  |  |  | 188
| TS05-BS-202306164 | ASFBB-BRAKE | TS05-BRAKE SYSTEM | All BECU showing warning status on TCMS | TSBS-BECU | 25-06-2023 | 09:05:00 | It will be rectfied in Revised BECU Software by KB. | 0 | It will be rectfied in Revised BECU Software by KB. | Software | No |  | All BECU showing warning status on TCMS |  | 25-06-2023 | 09:05:00 |  |  |  | 188
| TS05-BS-20230704 | ASFBB-BRAKE | TS05-BRAKE SYSTEM | All BECU showing warning status on TCMS | TSBS-BECU | 25-06-2023 | 08:52:00 | It will be rectfied in Revised BECU Software by KB. | 0 | It will be rectfied in Revised BECU Software by KB. | Software | No |  | All BECU showing warning status on TCMS |  | 25-06-2023 | 08:52:00 |  |  |  | 188
| TS05-BS-20230708 | ASFBB-BRAKE | TS05-BRAKE SYSTEM | All BECU showing warning status on TCMS | TSBS-BECU | 25-06-2023 | 08:55:00 | It will be rectfied in Revised BECU Software by KB. | 0 | It will be rectfied in Revised BECU Software by KB. | Software | No |  | All BECU showing warning status on TCMS |  | 25-06-2023 | 08:55:00 |  |  |  | 188
| TS05-BS-202307110 | ASFBB-BRAKE | TS05-BRAKE SYSTEM | All BECU showing warning status | TSBS-BECU | 25-06-2023 | 09:00:00 | It will beresolve after revise BECU s/w by KB. | 0 | It will beresolve after revise BECU s/w by KB. | Software | No |  | All BECU showing warning status |  | 25-06-2023 | 09:00:00 |  |  |  | 188
| TS05-BS-202307114 | ASFBB-BRAKE | TS05-BRAKE SYSTEM | All BECU showing warning status | TSBS-BECU | 25-06-2023 | 08:51:00 | It will beresolve after revise BECU s/w by KB. | 0 | It will beresolve after revise BECU s/w by KB. | Software | No |  | All BECU showing warning status |  | 25-06-2023 | 08:51:00 |  |  |  | 188
| TS05-BS-202307119 | ASFBB-BRAKE | TS05-BRAKE SYSTEM | All BECU showing warning status | TSBS-BECU | 25-06-2023 | 09:07:00 | It will beresolve after revise BECU s/w by KB. | 0 | It will beresolve after revise BECU s/w by KB. | Software | No |  | All BECU showing warning status |  | 25-06-2023 | 09:07:00 |  |  |  | 188
| TS05-BS-20230712 | ASFBB-BRAKE | TS05-BRAKE SYSTEM | All BECU showing warning status on TCMS | TSBS-BECU | 25-06-2023 | 09:00:00 | It will be rectfied in Revised BECU Software by KB. | 0 | It will be rectfied in Revised BECU Software by KB. | Software | No |  | All BECU showing warning status on TCMS |  | 25-06-2023 | 09:00:00 |  |  |  | 188
| TS05-BS-202307127 | ASFBB-BRAKE | TS05-BRAKE SYSTEM | All BECU showing warning status | TSBS-BECU | 25-06-2023 | 10:00:00 | It will beresolve after revise BECU s/w by KB. | 0 | It will beresolve after revise BECU s/w by KB. | Software | No |  | All BECU showing warning status |  | 25-06-2023 | 10:00:00 |  |  |  | 188
| TS05-BS-202307132 | ASFBB-BRAKE | TS05-BRAKE SYSTEM | All Becu showing warning on TCMS | TSBS-BECU | 25-06-2023 | 08:47:00 | It will beresolve after revise BECU s/w by KB. | 0 | It will beresolve after revise BECU s/w by KB. | Software | No |  | All Becu showing warning on TCMS |  | 25-06-2023 | 08:47:00 |  |  |  | 188
| TS05-BS-202307141 | ASFBB-BRAKE | TS05-BRAKE SYSTEM | All BECU showing warning on TCMS | TSBS-BECU | 25-06-2023 | 09:10:00 | It will beresolve after revise BECU s/w by KB. | 0 | It will beresolve after revise BECU s/w by KB. | Software | No |  | All BECU showing warning on TCMS |  | 25-06-2023 | 09:10:00 |  |  |  | 188
| TS05-BS-202307152 | ASFBB-BRAKE | TS05-BRAKE SYSTEM | All BECU showing warning on TCMS | TSBS-BECU | 25-06-2023 | 08:43:00 | It will beresolve after revise BECU s/w by KB. | 0 | It will beresolve after revise BECU s/w by KB. | Software | No |  | All BECU showing warning on TCMS |  | 25-06-2023 | 08:43:00 |  |  |  | 188
| TS05-BS-202307163 | ASFBB-BRAKE | TS05-BRAKE SYSTEM | All BECU showing warning on TCMS | TSBS-BECU | 25-06-2023 | 08:45:00 | It will beresolve after revise BECU s/w by KB. | 0 | It will beresolve after revise BECU s/w by KB. | Software | No |  | All BECU showing warning on TCMS |  | 25-06-2023 | 08:45:00 |  |  |  | 188
| TS05-BS-20230717 | ASFBB-BRAKE | TS05-BRAKE SYSTEM | All BECU showing warning status on TCMS | TSBS-BECU | 25-06-2023 | 08:55:00 | It will be rectfied in Revised BECU Software by KB. | 0 | It will be rectfied in Revised BECU Software by KB. | Software | No |  | All BECU showing warning status on TCMS |  | 25-06-2023 | 08:55:00 |  |  |  | 188
| TS05-BS-202307172 | ASFBB-BRAKE | TS05-BRAKE SYSTEM | All BECU showing warning on TCMS | TSBS-BECU | 25-06-2023 | 08:45:00 | It will beresolve after revise BECU s/w by KB. | 0 | It will beresolve after revise BECU s/w by KB. | Software | No |  | All BECU showing warning on TCMS |  | 25-06-2023 | 08:45:00 |  |  |  | 188
| TS05-BS-202307180 | ASFBB-BRAKE | TS05-BRAKE SYSTEM | All BECU showing warning status on TCMS | TSBS-BECU | 25-06-2023 | 08:49:00 | It will beresolve after revise BECU s/w by KB. | 0 | It will beresolve after revise BECU s/w by KB. | Software | No |  | All BECU showing warning status on TCMS |  | 25-06-2023 | 08:49:00 |  |  |  | 188
| TS05-BS-202307191 | ASFBB-BRAKE | TS05-BRAKE SYSTEM | All BECU showing warning | TSBS-BECU | 25-06-2023 | 06:04:00 | It will be resolve after revise BECU s/w by KB. | 0 | It will be resolve after revise BECU s/w by KB. | Software | No |  | All BECU showing warning |  | 25-06-2023 | 06:04:00 |  |  |  | 188
| TS05-BS-20230724 | ASFBB-BRAKE | TS05-BRAKE SYSTEM | All BECU showing warning status on TCMS | TSBS-BECU | 25-06-2023 | 08:55:00 | It will be rectfied in Revised BECU Software by KB. | 0 | It will be rectfied in Revised BECU Software by KB. | Software | No |  | All BECU showing warning status on TCMS |  | 25-06-2023 | 08:55:00 |  |  |  | 188
| TS05-BS-20230730 | ASFBB-BRAKE | TS05-BRAKE SYSTEM | All BECU showing warning status on TCMS | TSBS-BECU | 25-06-2023 | 09:05:00 | It will be rectfied in Revised BECU Software by KB. | 0 | It will be rectfied in Revised BECU Software by KB. | Software | No |  | All BECU showing warning status on TCMS |  | 25-06-2023 | 09:05:00 |  |  |  | 188
| TS05-BS-20230750 | ASFBB-BRAKE | TS05-BRAKE SYSTEM | All BECU showing warning status on TCMS | TSBS-BECU | 25-06-2023 | 09:13:00 | It will be rectfied in Revised BECU Software by KB. | 0 | It will be rectfied in Revised BECU Software by KB. | Software | No |  | All BECU showing warning status on TCMS |  | 25-06-2023 | 09:13:00 |  |  |  | 188
| TS05-BS-20230755 | ASFBB-BRAKE | TS05-BRAKE SYSTEM | All BECU showing warning status on TCMS | TSBS-BECU | 25-06-2023 | 09:02:00 | It will be rectfied in Revised BECU Software by KB. | 0 | It will be rectfied in Revised BECU Software by KB. | Software | No |  | All BECU showing warning status on TCMS |  | 25-06-2023 | 09:02:00 |  |  |  | 188
| TS05-BS-20230765 | ASFBB-BRAKE | TS05-BRAKE SYSTEM | All BECU showing warning status on TCMS | TSBS-BECU | 25-06-2023 | 09:34:00 | It will be rectfied in Revised BECU Software by KB. | 0 | It will be rectfied in Revised BECU Software by KB. | Software | No |  | All BECU showing warning status on TCMS |  | 25-06-2023 | 09:34:00 |  |  |  | 188
| TS05-BS-20230773 | ASFBB-BRAKE | TS05-BRAKE SYSTEM | All BECU showing warning status on TCMS | TSBS-BECU | 25-06-2023 | 09:21:00 | It will be rectfied in Revised BECU Software by KB. | 0 | It will be rectfied in Revised BECU Software by KB. | Software | No |  | All BECU showing warning status on TCMS |  | 25-06-2023 | 09:21:00 |  |  |  | 188
| TS05-BS-20230780 | ASFBB-BRAKE | TS05-BRAKE SYSTEM | All BECU showing warning status on TCMS | TSBS-BECU | 25-06-2023 | 09:45:00 | It will be rectfied in Revised BECU Software by KB. | 0 | It will be rectfied in Revised BECU Software by KB. | Software | No |  | All BECU showing warning status on TCMS |  | 25-06-2023 | 09:45:00 |  |  |  | 188
| TS05-BS-20230788 | ASFBB-BRAKE | TS05-BRAKE SYSTEM | All BECU showing warning status on TCMS | TSBS-BECU | 25-06-2023 | 13:06:00 | It will be rectfied in Revised BECU Software by KB. | 0 | It will be rectfied in Revised BECU Software by KB. | Software | No |  | All BECU showing warning status on TCMS |  | 25-06-2023 | 13:06:00 |  |  |  | 188
| TS05-BS-20230792 | ASFBB-BRAKE | TS05-BRAKE SYSTEM | All BECU showing warning status on TCMS | TSBS-BECU | 25-06-2023 | 09:36:00 | It will be rectfied in Revised BECU Software by KB. | 0 | It will be rectfied in Revised BECU Software by KB. | Software | No |  | All BECU showing warning status on TCMS |  | 25-06-2023 | 09:36:00 |  |  |  | 188
| TS05-BS-20230796 | ASFBB-BRAKE | TS05-BRAKE SYSTEM | All BECU showing warning status on TCMS | TSBS-BECU | 25-06-2023 | 09:31:00 | It will be rectfied in Revised BECU Software by KB. | 0 | It will be rectfied in Revised BECU Software by KB. | Software | No |  | All BECU showing warning status on TCMS |  | 25-06-2023 | 09:31:00 |  |  |  | 188
| TS05-BS-2023081 | ASFBB-BRAKE | TS05-BRAKE SYSTEM | All BECU showing warning on TCMS | TSBS-BECU | 25-06-2023 | 05:53:00 | It will be resolve after revise BECU s/w by KB. | 0 | It will be resolve after revise BECU s/w by KB. | Software | No |  | All BECU showing warning on TCMS |  | 25-06-2023 | 05:53:00 |  |  |  | 188
| TS05-BS-202308103 | ASFBB-BRAKE | TS05-BRAKE SYSTEM | All BECU showing warning | TSBS-BECU | 25-06-2023 | 05:50:00 | It will be resolve after revise BECU s/w by KB. | 0 | It will be resolve after revise BECU s/w by KB. | Software | No |  | All BECU showing warning |  | 25-06-2023 | 05:50:00 |  |  |  | 188
| TS05-BS-20230812 | ASFBB-BRAKE | TS05-BRAKE SYSTEM | All BECU showing warning | TSBS-BECU | 25-06-2023 | 05:53:00 | It will beresolve after revise BECU s/w by KB. | 0 | It will beresolve after revise BECU s/w by KB. | Software | No |  | All BECU showing warning |  | 25-06-2023 | 05:53:00 |  |  |  | 188
| TS05-BS-202308150 | ASFBB-BRAKE | TS05-BRAKE SYSTEM | All BECU showing warning on TCMS. In event log-DMA CDS brake demand range R1,fault code-183.Braking normal. | TSBS-BECU | 25-06-2023 | 09:55:00 | as per reported checked log found that time both cab was not occupied and DMB cab door was open condition so at same satuation this event will log | 0 | as per reported checked log found that time both cab was not occupied and DMB cab door was open condition so at same satuation this event will log | Software | No |  | All BECU showing warning on TCMS. In event log-DMA CDS brake demand range R1,fault code-183.Braking normal. |  | 25-06-2023 | 09:55:00 |  |  |  | 188
| TS05-BS-202308157 | ASFBB-BRAKE | TS05-BRAKE SYSTEM | All BECU showing warning both cab | TSBS-BECU | 25-06-2023 | 05:30:00 | It will be resolve after revise BECU s/w by KB. | 0 | It will be resolve after revise BECU s/w by KB. | Software | No |  | All BECU showing warning both cab |  | 25-06-2023 | 05:30:00 |  |  |  | 188
| TS05-BS-20230819 | ASFBB-BRAKE | TS05-BRAKE SYSTEM | All BECU showing warning | TSBS-BECU | 25-06-2023 | 06:07:00 | It will beresolve after revise BECU s/w by KB. | 0 | It will beresolve after revise BECU s/w by KB. | Software | No |  | All BECU showing warning |  | 25-06-2023 | 06:07:00 |  |  |  | 188
| TS05-BS-202308195 | ASFBB-BRAKE | TS05-BRAKE SYSTEM | All BECU showing warning on TCMS | TSBS-BECU | 25-06-2023 | 05:45:00 | It will be resolve after revise BECU s/w by KB. | 0 | It will be resolve after revise BECU s/w by KB. | Software | No |  | All BECU showing warning on TCMS |  | 25-06-2023 | 05:45:00 |  |  |  | 188
| TS05-BS-2023082 | ASFBB-BRAKE | TS05-BRAKE SYSTEM | All BECU showing warning on TCMS | TSBS-BECU | 25-06-2023 | 05:45:00 | It will be resolve after revise BECU s/w by KB. | 0 | It will be resolve after revise BECU s/w by KB. | Software | No |  | All BECU showing warning on TCMS |  | 25-06-2023 | 05:45:00 |  |  |  | 188
| TS05-BS-202308201 | ASFBB-BRAKE | TS05-BRAKE SYSTEM | All BECU showing warning status | TSBS-BECU | 25-06-2023 | 04:39:00 | It will be resolve after revise BECU s/w by KB. | 0 | It will be resolve after revise BECU s/w by KB. | Software | No |  | All BECU showing warning status |  | 25-06-2023 | 04:39:00 |  |  |  | 188
| TS05-BS-202308207 | ASFBB-BRAKE | TS05-BRAKE SYSTEM | All BECU showing warning status | TSBS-BECU | 25-06-2023 | 05:22:00 | It will be resolve after revise BECU s/w by KB. | 0 | It will be resolve after revise BECU s/w by KB. | Software | No |  | All BECU showing warning status |  | 25-06-2023 | 05:22:00 |  |  |  | 188
| TS05-BS-202308213 | ASFBB-BRAKE | TS05-BRAKE SYSTEM | All BECU showing warning on TCMS | TSBS-BECU | 25-06-2023 | 15:15:00 | It will be resolve after revise BECU s/w by KB. | 0 | It will be resolve after revise BECU s/w by KB. | Software | No |  | All BECU showing warning on TCMS |  | 25-06-2023 | 15:15:00 |  |  |  | 188
| TS05-BS-202308220 | ASFBB-BRAKE | TS05-BRAKE SYSTEM | All BECU showing warning on TCMS | TSBS-BECU | 25-06-2023 | 05:41:00 | It will be resolve after revise BECU s/w by KB. | 0 | It will be resolve after revise BECU s/w by KB. | Software | No |  | All BECU showing warning on TCMS |  | 25-06-2023 | 05:41:00 |  |  |  | 188
| TS05-BS-20230825 | ASFBB-BRAKE | TS05-BRAKE SYSTEM | All BECU Showing warning Status on TCMS | TSBS-BECU | 25-06-2023 | 05:45:00 | It will beresolve after revise BECU s/w by KB. | 0 | It will beresolve after revise BECU s/w by KB. | Software | No |  | All BECU Showing warning Status on TCMS |  | 25-06-2023 | 05:45:00 |  |  |  | 188
| TS05-BS-20230828 | ASFBB-BRAKE | TS05-BRAKE SYSTEM | All BECU Showing warning Status on TCMS | TSBS-BECU | 25-06-2023 | 05:39:00 | It will beresolve after revise BECU s/w by KB. | 0 | It will beresolve after revise BECU s/w by KB. | Software | No |  | All BECU Showing warning Status on TCMS |  | 25-06-2023 | 05:39:00 |  |  |  | 188
| TS05-BS-20230849 | ASFBB-BRAKE | TS05-BRAKE SYSTEM | All BECU showing warning | TSBS-BECU | 25-06-2023 | 06:31:00 | It will be resolve after revise BECU s/w by KB. | 0 | It will be resolve after revise BECU s/w by KB. | Software | No |  | All BECU showing warning |  | 25-06-2023 | 06:31:00 |  |  |  | 188
| TS05-BS-20230857 | ASFBB-BRAKE | TS05-BRAKE SYSTEM | All BECU showing warning | TSBS-BECU | 25-06-2023 | 07:24:00 | It will be resolve after revise BECU s/w by KB. | 0 | It will be resolve after revise BECU s/w by KB. | Software | No |  | All BECU showing warning |  | 25-06-2023 | 07:24:00 |  |  |  | 188
| TS05-BS-20230867 | ASFBB-BRAKE | TS05-BRAKE SYSTEM | All BECU showing warning | TSBS-BECU | 25-06-2023 | 07:28:00 | It will be resolve after revise BECU s/w by KB. | 0 | It will be resolve after revise BECU s/w by KB. | Software | No |  | All BECU showing warning |  | 25-06-2023 | 07:28:00 |  |  |  | 188
| TS05-BS-20230878 | ASFBB-BRAKE | TS05-BRAKE SYSTEM | All BECU Showing warning status | TSBS-BECU | 25-06-2023 | 07:33:00 | It will be resolve after revise BECU s/w by KB. | 0 | It will be resolve after revise BECU s/w by KB. | Software | No |  | All BECU Showing warning status |  | 25-06-2023 | 07:33:00 |  |  |  | 188
| TS05-BS-20230885 | ASFBB-BRAKE | TS05-BRAKE SYSTEM | All BECU Showing warning status | TSBS-BECU | 25-06-2023 | 06:45:00 | It will be resolve after revise BECU s/w by KB. | 0 | It will be resolve after revise BECU s/w by KB. | Software | No |  | All BECU Showing warning status |  | 25-06-2023 | 06:45:00 |  |  |  | 188
| TS05-BS-20230893 | ASFBB-BRAKE | TS05-BRAKE SYSTEM | All BECU showing warning | TSBS-BECU | 25-06-2023 | 05:54:00 | It will be resolve after revise BECU s/w by KB. | 0 | It will be resolve after revise BECU s/w by KB. | Software | No |  | All BECU showing warning |  | 25-06-2023 | 05:54:00 |  |  |  | 188
| TS05-BS-20230899 | ASFBB-BRAKE | TS05-BRAKE SYSTEM | All BECU showing warning | TSBS-BECU | 25-06-2023 | 07:40:00 | It will be resolve after revise BECU s/w by KB. | 0 | It will be resolve after revise BECU s/w by KB. | Software | No |  | All BECU showing warning |  | 25-06-2023 | 07:40:00 |  |  |  | 188
| TS05-BS-20230904 | ASFBB-BRAKE | TS05-BRAKE SYSTEM | All BECU showing warning on TCMS | TSBS-BECU | 25-06-2023 | 10:46:00 | It will be resolve after revise BECU s/w by KB. | 0 | It will be resolve after revise BECU s/w by KB. | Software | No |  | All BECU showing warning on TCMS |  | 25-06-2023 | 10:46:00 |  |  |  | 188
| TS06-BS-202307191 | ASFBB-BRAKE | TS06-BRAKE SYSTEM | All BECU showing warning status on TCMS while motoring | TSBS-BECU | 25-06-2023 | 07:15:00 | It will beresolve after revise BECU s/w by KB. | 0 | It will beresolve after revise BECU s/w by KB. | Software | No |  | All BECU showing warning status on TCMS while motoring |  | 25-06-2023 | 07:15:00 |  |  |  | 188
| TS06-BS-202307197 | ASFBB-BRAKE | TS06-BRAKE SYSTEM | All BECU showing warning | TSBS-BECU | 25-06-2023 | 07:31:00 | It will beresolve after revise BECU s/w by KB. | 0 | It will beresolve after revise BECU s/w by KB. | Software | No |  | All BECU showing warning |  | 25-06-2023 | 07:31:00 |  |  |  | 188
| TS06-BS-20230807 | ASFBB-BRAKE | TS06-BRAKE SYSTEM | All BECU showing warning | TSBS-BECU | 25-06-2023 | 10:50:00 | It will beresolve after revise BECU s/w by KB. | 0 | It will beresolve after revise BECU s/w by KB. | Software | No |  | All BECU showing warning |  | 25-06-2023 | 10:50:00 |  |  |  | 188
| TS06-BS-2023081 | ASFBB-BRAKE | TS06-BRAKE SYSTEM | All BECU showing warning on TCMS | TSBS-BECU | 25-06-2023 | 04:53:00 | It will be resolve after revise BECU s/w by KB. | 0 | It will be resolve after revise BECU s/w by KB. | Software | No |  | All BECU showing warning on TCMS |  | 25-06-2023 | 04:53:00 |  |  |  | 188
| TS06-BS-202308103 | ASFBB-BRAKE | TS06-BRAKE SYSTEM | All BECU showing warning | TSBS-BECU | 25-06-2023 | 06:20:00 | It will be resolve after revise BECU s/w by KB. | 0 | It will be resolve after revise BECU s/w by KB. | Software | No |  | All BECU showing warning |  | 25-06-2023 | 06:20:00 |  |  |  | 188
| TS06-BS-202308141 | ASFBB-BRAKE | TS06-BRAKE SYSTEM | VCC - 259 bogie 1 air spring brake indication switch operated & 332 Speed limitation secondary suspension failure fault appeared on TCMS . TRAIN running above 25 kmph . Fault resoled | TSBS-BECU | 25-06-2023 | 08:35:00 | checked related wiring from ccu - o of ethernet connector found ok we also checked air spring brake DI wiring found ok same issue kept in under observation | 0 | checked related wiring from ccu - o of ethernet connector found ok we also checked air spring brake DI wiring found ok same issue kept in under observation | Software | No |  | VCC - 259 bogie 1 air spring brake indication switch operated & 332 Speed limitation secondary suspension failure fault appeared on TCMS . TRAIN running above 25 kmph . Fault resoled |  | 25-06-2023 | 08:35:00 |  |  |  | 188
| TS06-BS-202308150 | ASFBB-BRAKE | TS06-BRAKE SYSTEM | All BECU showing warning on TCMS | TSBS-BECU | 25-06-2023 | 07:37:00 | It will be resolve after revise BECU s/w by KB. | 0 | It will be resolve after revise BECU s/w by KB. | Software | No |  | All BECU showing warning on TCMS |  | 25-06-2023 | 07:37:00 |  |  |  | 188
| TS06-BS-202308157 | ASFBB-BRAKE | TS06-BRAKE SYSTEM | Major event DMB brake effective all car BECU showing faulty | TSBS-BECU | 25-06-2023 | 16:25:00 | checked log found fds_ load _ car _R1 log also messege clear when ballon pressure full fill after clear messege major event also clear | 0 | checked log found fds_ load _ car _R1 log also messege clear when ballon pressure full fill after clear messege major event also clear | Software | No |  | Major event DMB brake effective all car BECU showing faulty |  | 25-06-2023 | 16:25:00 |  |  |  | 188
| TS06-BS-202308163 | ASFBB-BRAKE | TS06-BRAKE SYSTEM | All BECU showing warning on TCMS | TSBS-BECU | 25-06-2023 | 04:58:00 | It will be resolve after revise BECU s/w by KB. | 0 | It will be resolve after revise BECU s/w by KB. | Software | No |  | All BECU showing warning on TCMS |  | 25-06-2023 | 04:58:00 |  |  |  | 188
| TS06-BS-202308171 | ASFBB-BRAKE | TS06-BRAKE SYSTEM | All BECU showing warning on TCMS | TSBS-BECU | 25-06-2023 | 04:50:00 | It will be resolve after revise BECU s/w by KB. | 0 | It will be resolve after revise BECU s/w by KB. | Software | No |  | All BECU showing warning on TCMS |  | 25-06-2023 | 04:50:00 |  |  |  | 188
| TS06-BS-202308195 | ASFBB-BRAKE | TS06-BRAKE SYSTEM | All BECU showing warning on TCMS | TSBS-BECU | 25-06-2023 | 05:34:00 | It will be resolve after revise BECU s/w by KB. | 0 | It will be resolve after revise BECU s/w by KB. | Software | No |  | All BECU showing warning on TCMS |  | 25-06-2023 | 05:34:00 |  |  |  | 188
| TS06-BS-202308201 | ASFBB-BRAKE | TS06-BRAKE SYSTEM | All BECU showing warning on TCMS | TSBS-BECU | 25-06-2023 | 05:30:00 | It will be resolve after revise BECU s/w by KB. | 0 | It will be resolve after revise BECU s/w by KB. | Software | No |  | All BECU showing warning on TCMS |  | 25-06-2023 | 05:30:00 |  |  |  | 188
| TS06-BS-202308207 | ASFBB-BRAKE | TS06-BRAKE SYSTEM | All BECU showing warning on TCMS | TSBS-BECU | 25-06-2023 | 08:24:00 | It will be resolve after revise BECU s/w by KB. | 0 | It will be resolve after revise BECU s/w by KB. | Software | No |  | All BECU showing warning on TCMS |  | 25-06-2023 | 08:24:00 |  |  |  | 188
| TS06-BS-202308213 | ASFBB-BRAKE | TS06-BRAKE SYSTEM | All BECU showing warning on TCMS | TSBS-BECU | 25-06-2023 | 05:05:00 | It will be resolve after revise BECU s/w by KB. | 0 | It will be resolve after revise BECU s/w by KB. | Software | No |  | All BECU showing warning on TCMS |  | 25-06-2023 | 05:05:00 |  |  |  | 188
| TS06-BS-202308220 | ASFBB-BRAKE | TS06-BRAKE SYSTEM | DMB Speed limitation secondary suspension failed event code -332 (bogie 1 air spring switch operated) event code-259 | TSBS-BECU | 25-06-2023 | 04:48:00 | we have checked and found that train was in stable at curv section due to that DMB Speed limitation secondary suspension failure was loged also that’s why major event coming further we have moved train towards straight track ,after that major event has been gone and also secondary suspension failure has been cleared . | 0 | we have checked and found that train was in stable at curv section due to that DMB Speed limitation secondary suspension failure was loged also that’s why major event coming further we have moved train towards straight track ,after that major event has been gone and also secondary suspension failure has been cleared . | Software | No |  | DMB Speed limitation secondary suspension failed event code -332 (bogie 1 air spring switch operated) event code-259 |  | 25-06-2023 | 04:48:00 |  |  |  | 188
| TS06-BS-202308225 | ASFBB-BRAKE | TS06-BRAKE SYSTEM | All BECU showing warning on TCMS | TSBS-BECU | 25-06-2023 | 04:50:00 | It will be resolve after revise BECU s/w by KB. | 0 | It will be resolve after revise BECU s/w by KB. | Software | No |  | All BECU showing warning on TCMS |  | 25-06-2023 | 04:50:00 |  |  |  | 188
| TS06-BS-20230835 | ASFBB-BRAKE | TS06-BRAKE SYSTEM | On coasting all BECU showing warning on TCMS. In event log -Fault code-075,FDS powering. | TSBS-BECU | 25-06-2023 | 10:18:00 | It will be resolve after revise BECU s/w by KB. | 0 | It will be resolve after revise BECU s/w by KB. | Software | No |  | On coasting all BECU showing warning on TCMS. In event log -Fault code-075,FDS powering. |  | 25-06-2023 | 10:18:00 |  |  |  | 188
| TS06-BS-20230841 | ASFBB-BRAKE | TS06-BRAKE SYSTEM | All BECU showing warning status | TSBS-BECU | 25-06-2023 | 07:31:00 | It will be resolve after revise BECU s/w by KB. | 0 | It will be resolve after revise BECU s/w by KB. | Software | No |  | All BECU showing warning status |  | 25-06-2023 | 07:31:00 |  |  |  | 188
| TS06-BS-20230849 | ASFBB-BRAKE | TS06-BRAKE SYSTEM | All BECU showing warning status | TSBS-BECU | 25-06-2023 | 07:12:00 | It will be resolve after revise BECU s/w by KB. | 0 | It will be resolve after revise BECU s/w by KB. | Software | No |  | All BECU showing warning status |  | 25-06-2023 | 07:12:00 |  |  |  | 188
| TS06-BS-20230857 | ASFBB-BRAKE | TS06-BRAKE SYSTEM | All BECU showing warning status | TSBS-BECU | 25-06-2023 | 06:04:00 | It will be resolve after revise BECU s/w by KB. | 0 | It will be resolve after revise BECU s/w by KB. | Software | No |  | All BECU showing warning status |  | 25-06-2023 | 06:04:00 |  |  |  | 188
| TS06-BS-20230867 | ASFBB-BRAKE | TS06-BRAKE SYSTEM | All BECU showing warning status | TSBS-BECU | 25-06-2023 | 05:53:00 | It will be resolve after revise BECU s/w by KB. | 0 | It will be resolve after revise BECU s/w by KB. | Software | No |  | All BECU showing warning status |  | 25-06-2023 | 05:53:00 |  |  |  | 188
| TS06-BS-20230878 | ASFBB-BRAKE | TS06-BRAKE SYSTEM | All BECU Showing warning status | TSBS-BECU | 25-06-2023 | 08:11:00 | It will be resolve after revise BECU s/w by KB. | 0 | It will be resolve after revise BECU s/w by KB. | Software | No |  | All BECU Showing warning status |  | 25-06-2023 | 08:11:00 |  |  |  | 188
| TS06-BS-20230885 | ASFBB-BRAKE | TS06-BRAKE SYSTEM | All BECU showing warning | TSBS-BECU | 25-06-2023 | 06:40:00 | It will be resolve after revise BECU s/w by KB. | 0 | It will be resolve after revise BECU s/w by KB. | Software | No |  | All BECU showing warning |  | 25-06-2023 | 06:40:00 |  |  |  | 188
| TS06-BS-20230893 | ASFBB-BRAKE | TS06-BRAKE SYSTEM | All BECU showing warning | TSBS-BECU | 25-06-2023 | 05:55:00 | It will be resolve after revise BECU s/w by KB. | 0 | It will be resolve after revise BECU s/w by KB. | Software | No |  | All BECU showing warning |  | 25-06-2023 | 05:55:00 |  |  |  | 188
| TS06-BS-20230899 | ASFBB-BRAKE | TS06-BRAKE SYSTEM | All BECU showing warning | TSBS-BECU | 25-06-2023 | 06:29:00 | It will be resolve after revise BECU s/w by KB. | 0 | It will be resolve after revise BECU s/w by KB. | Software | No |  | All BECU showing warning |  | 25-06-2023 | 06:29:00 |  |  |  | 188
| TS06-BS-20230904 | ASFBB-BRAKE | TS06-BRAKE SYSTEM | All BECU showing warning on TCMS | TSBS-BECU | 25-06-2023 | 12:46:00 | It will be resolve after revise BECU s/w by KB. | 0 | It will be resolve after revise BECU s/w by KB. | Software | No |  | All BECU showing warning on TCMS |  | 25-06-2023 | 12:46:00 |  |  |  | 188
| TS11-BS-202307180 | ASFBB-BRAKE | TS11-BRAKE SYSTEM | Brake is applying late which train is speed above 40 KMPH at up and down gradient | TSBS-BECU | 25-06-2023 | 14:32:00 | as per reported we checked in depot powering and braking found normal also checked TCMS logs for this failure no fault was logged | 0 | as per reported we checked in depot powering and braking found normal also checked TCMS logs for this failure no fault was logged | Software | No |  | Brake is applying late which train is speed above 40 KMPH at up and down gradient |  | 25-06-2023 | 14:32:00 |  |  |  | 188
| TS11-BS-202307191 | ASFBB-BRAKE | TS11-BRAKE SYSTEM | Brake is applied too late on up and down gradient | TSBS-BECU | 25-06-2023 | 07:42:00 | Need to check on aminline | 0 | Need to check on aminline | Software | No |  | Brake is applied too late on up and down gradient |  | 25-06-2023 | 07:42:00 |  |  |  | 188
| TS11-BS-20230807 | ASFBB-BRAKE | TS11-BRAKE SYSTEM | All BECU showing warning | TSBS-BECU | 25-06-2023 | 02:45:00 | It will beresolve after revise BECU s/w by KB. | 0 | It will beresolve after revise BECU s/w by KB. | Software | No |  | All BECU showing warning |  | 25-06-2023 | 02:45:00 |  |  |  | 188
| TS11-BS-2023081 | ASFBB-BRAKE | TS11-BRAKE SYSTEM | All BECU showing warning on TCMS | TSBS-BECU | 25-06-2023 | 06:05:00 | It will be resolve after revise BECU s/w by KB. | 0 | It will be resolve after revise BECU s/w by KB. | Software | No |  | All BECU showing warning on TCMS |  | 25-06-2023 | 06:05:00 |  |  |  | 188
| TS11-BS-202308103 | ASFBB-BRAKE | TS11-BRAKE SYSTEM | All BECU showing warning | TSBS-BECU | 25-06-2023 | 15:05:00 | It will be resolve after revise BECU s/w by KB. | 0 | It will be resolve after revise BECU s/w by KB. | Software | No |  | All BECU showing warning |  | 25-06-2023 | 15:05:00 |  |  |  | 188
| TS11-BS-202308124 | ASFBB-BRAKE | TS14-BRAKE SYSTEM | All BECU showing warning | TSBS-BECU | 25-06-2023 | 05:38:00 | It will be resolve after revise BECU s/w by KB. | 0 | It will be resolve after revise BECU s/w by KB. | Software | No |  | All BECU showing warning |  | 25-06-2023 | 05:38:00 |  |  |  | 188
| TS11-BS-202308133 | ASFBB-BRAKE | TS14-BRAKE SYSTEM | All BECU showing warning | TSBS-BECU | 25-06-2023 | 02:45:00 | It will be resolve after revise BECU s/w by KB. | 0 | It will be resolve after revise BECU s/w by KB. | Software | No |  | All BECU showing warning |  | 25-06-2023 | 02:45:00 |  |  |  | 188
| TS11-BS-202308150 | ASFBB-BRAKE | TS11-BRAKE SYSTEM | All BECU showing warning on TCMS | TSBS-BECU | 25-06-2023 | 07:59:00 | It will be resolve after revise BECU s/w by KB. | 0 | It will be resolve after revise BECU s/w by KB. | Software | No |  | All BECU showing warning on TCMS |  | 25-06-2023 | 07:59:00 |  |  |  | 188
| TS11-BS-202308157 | ASFBB-BRAKE | TS11-BRAKE SYSTEM | All BECU showing warning on TCMS | TSBS-BECU | 25-06-2023 | 07:36:00 | It will be resolve after revise BECU s/w by KB. | 0 | It will be resolve after revise BECU s/w by KB. | Software | No |  | All BECU showing warning on TCMS |  | 25-06-2023 | 07:36:00 |  |  |  | 188
| TS11-BS-202308163 | ASFBB-BRAKE | TS11-BRAKE SYSTEM | All BECU showing warning on TCMS | TSBS-BECU | 25-06-2023 | 08:14:00 | It will be resolve after revise BECU s/w by KB. | 0 | It will be resolve after revise BECU s/w by KB. | Software | No |  | All BECU showing warning on TCMS |  | 25-06-2023 | 08:14:00 |  |  |  | 188
| TS11-BS-20230819 | ASFBB-BRAKE | TS11-BRAKE SYSTEM | All BECU showing warning status On TCMS | TSBS-BECU | 25-06-2023 | 06:52:00 | It will beresolve after revise BECU s/w by KB. | 0 | It will beresolve after revise BECU s/w by KB. | Software | No |  | All BECU showing warning status On TCMS |  | 25-06-2023 | 06:52:00 |  |  |  | 188
| TS11-BS-202308195 | ASFBB-BRAKE | TS11-BRAKE SYSTEM | All BECU showing warning status on TCMS | TSBS-BECU | 25-06-2023 | 07:25:00 | It will be resolve after revise BECU s/w by KB. | 0 | It will be resolve after revise BECU s/w by KB. | Software | No |  | All BECU showing warning status on TCMS |  | 25-06-2023 | 07:25:00 |  |  |  | 188
| TS11-BS-202308201 | ASFBB-BRAKE | TS11-BRAKE SYSTEM | All BECU showing warning status on TCMS | TSBS-BECU | 25-06-2023 | 05:47:00 | It will be resolve after revise BECU s/w by KB. | 0 | It will be resolve after revise BECU s/w by KB. | Software | No |  | All BECU showing warning status on TCMS |  | 25-06-2023 | 05:47:00 |  |  |  | 188
| TS11-BS-202308207 | ASFBB-BRAKE | TS11-BRAKE SYSTEM | All BECU showing warning status on TCMS | TSBS-BECU | 25-06-2023 | 05:47:00 | It will be resolve after revise BECU s/w by KB. | 0 | It will be resolve after revise BECU s/w by KB. | Software | No |  | All BECU showing warning status on TCMS |  | 25-06-2023 | 05:47:00 |  |  |  | 188
| TS11-BS-202308213 | ASFBB-BRAKE | TS11-BRAKE SYSTEM | All BECU showing warning on TCMS | TSBS-BECU | 25-06-2023 | 05:20:00 | It will be resolve after revise BECU s/w by KB. | 0 | It will be resolve after revise BECU s/w by KB. | Software | No |  | All BECU showing warning on TCMS |  | 25-06-2023 | 05:20:00 |  |  |  | 188
| TS11-BS-20230825 | ASFBB-BRAKE | TS11-BRAKE SYSTEM | All BECU showing warning | TSBS-BECU | 25-06-2023 | 06:51:00 | It will beresolve after revise BECU s/w by KB. | 0 | It will beresolve after revise BECU s/w by KB. | Software | No |  | All BECU showing warning |  | 25-06-2023 | 06:51:00 |  |  |  | 188
| TS11-BS-20230828 | ASFBB-BRAKE | TS11-BRAKE SYSTEM | All BECU showing warning | TSBS-BECU | 25-06-2023 | 06:52:00 | It will beresolve after revise BECU s/w by KB. | 0 | It will beresolve after revise BECU s/w by KB. | Software | No |  | All BECU showing warning |  | 25-06-2023 | 06:52:00 |  |  |  | 188
| TS11-BS-20230835 | ASFBB-BRAKE | TS11-BRAKE SYSTEM | All BECU showing warning | TSBS-BECU | 25-06-2023 | 05:27:00 | It will be resolve after revise BECU s/w by KB. | 0 | It will be resolve after revise BECU s/w by KB. | Software | No |  | All BECU showing warning |  | 25-06-2023 | 05:27:00 |  |  |  | 188
| TS11-BS-20230841 | ASFBB-BRAKE | TS11-BRAKE SYSTEM | All BECU showing warning status | TSBS-BECU | 25-06-2023 | 08:00:00 | It will be resolve after revise BECU s/w by KB. | 0 | It will be resolve after revise BECU s/w by KB. | Software | No |  | All BECU showing warning status |  | 25-06-2023 | 08:00:00 |  |  |  | 188
| TS11-BS-20230849 | ASFBB-BRAKE | TS11-BRAKE SYSTEM | All BECU showing warning status | TSBS-BECU | 25-06-2023 | 08:05:00 | It will be resolve after revise BECU s/w by KB. | 0 | It will be resolve after revise BECU s/w by KB. | Software | No |  | All BECU showing warning status |  | 25-06-2023 | 08:05:00 |  |  |  | 188
| TS11-BS-20230857 | ASFBB-BRAKE | TS11-BRAKE SYSTEM | All BECU showing warning status | TSBS-BECU | 25-06-2023 | 06:18:00 | It will be resolve after revise BECU s/w by KB. | 0 | It will be resolve after revise BECU s/w by KB. | Software | No |  | All BECU showing warning status |  | 25-06-2023 | 06:18:00 |  |  |  | 188
| TS11-BS-20230867 | ASFBB-BRAKE | TS11-BRAKE SYSTEM | All BECU showing warning status | TSBS-BECU | 25-06-2023 | 15:53:00 | It will be resolve after revise BECU s/w by KB. | 0 | It will be resolve after revise BECU s/w by KB. | Software | No |  | All BECU showing warning status |  | 25-06-2023 | 15:53:00 |  |  |  | 188
| TS11-BS-20230904 | ASFBB-BRAKE | TS11-BRAKE SYSTEM | All BECU showing warning on TCMS | TSBS-BECU | 25-06-2023 | 15:46:00 | It will be resolve after revise BECU s/w by KB. | 0 | It will be resolve after revise BECU s/w by KB. | Software | No |  | All BECU showing warning on TCMS |  | 25-06-2023 | 15:46:00 |  |  |  | 188
| TS14-BS-202307197 | ASFBB-BRAKE | TS14-BRAKE SYSTEM | All BECU showing warning | TSBS-BECU | 25-06-2023 | 07:14:00 | It will beresolve after revise BECU s/w by KB. | 0 | It will beresolve after revise BECU s/w by KB. | Software | No |  | All BECU showing warning |  | 25-06-2023 | 07:14:00 |  |  |  | 188
| TS14-BS-20230807 | ASFBB-BRAKE | TS14-BRAKE SYSTEM | All BECU showing warning | TSBS-BECU | 25-06-2023 | 16:02:00 | It will beresolve after revise BECU s/w by KB. | 0 | It will beresolve after revise BECU s/w by KB. | Software | No |  | All BECU showing warning |  | 25-06-2023 | 16:02:00 |  |  |  | 188
| TS14-BS-2023081 | ASFBB-BRAKE | TS14-BRAKE SYSTEM | All BECU showing warning on TCMS | TSBS-BECU | 25-06-2023 | 04:46:00 | It will be resolve after revise BECU s/w by KB. | 0 | It will be resolve after revise BECU s/w by KB. | Software | No |  | All BECU showing warning on TCMS |  | 25-06-2023 | 04:46:00 |  |  |  | 188
| TS14-BS-202308103 | ASFBB-BRAKE | TS14-BRAKE SYSTEM | All BECU showing warning | TSBS-BECU | 25-06-2023 | 05:43:00 | It will be resolve after revise BECU s/w by KB. | 0 | It will be resolve after revise BECU s/w by KB. | Software | No |  | All BECU showing warning |  | 25-06-2023 | 05:43:00 |  |  |  | 188
| TS14-BS-20230812 | ASFBB-BRAKE | TS14-BRAKE SYSTEM | All BECU showing warning | TSBS-BECU | 25-06-2023 | 02:45:00 | It will beresolve after revise BECU s/w by KB. | 0 | It will beresolve after revise BECU s/w by KB. | Software | No |  | All BECU showing warning |  | 25-06-2023 | 02:45:00 |  |  |  | 188
| TS14-BS-202308124 | ASFBB-BRAKE | TS14-BRAKE SYSTEM | All BECU showing warning | TSBS-BECU | 25-06-2023 | 04:47:00 | It will be resolve after revise BECU s/w by KB. | 0 | It will be resolve after revise BECU s/w by KB. | Software | No |  | All BECU showing warning |  | 25-06-2023 | 04:47:00 |  |  |  | 188
| TS14-BS-202308133 | ASFBB-BRAKE | TS14-BRAKE SYSTEM | All BECU showing warning | TSBS-BECU | 25-06-2023 | 02:45:00 | It will be resolve after revise BECU s/w by KB. | 0 | It will be resolve after revise BECU s/w by KB. | Software | No |  | All BECU showing warning |  | 25-06-2023 | 02:45:00 |  |  |  | 188
| TS14-BS-202308141 | ASFBB-BRAKE | TS14-BRAKE SYSTEM | All BECU Showing warning status | TSBS-BECU | 25-06-2023 | 02:45:00 | It will be resolve after revise BECU s/w by KB. | 0 | It will be resolve after revise BECU s/w by KB. | Software | No |  | All BECU Showing warning status |  | 25-06-2023 | 02:45:00 |  |  |  | 188
| TS14-BS-202308151 | ASFBB-BRAKE | TS14-BRAKE SYSTEM | DMB bogie 1 air spring brake indication switch operated.fault code-259 and Speed limitations/ ATC bypassed and secondary suspension failure fault appeared on TCMS error code 332 , FSB getting applied after 25 kmph, train is in ATP | TSBS-BECU | 25-06-2023 | 09:10:00 | as per reported checked in depot found related messege was logged several time so we checked related ccu connector to cn found ok. Same issue kept in observation for next two days | 0 | as per reported checked in depot found related messege was logged several time so we checked related ccu connector to cn found ok. Same issue kept in observation for next two days | Software | No |  | DMB bogie 1 air spring brake indication switch operated.fault code-259 and Speed limitations/ ATC bypassed and secondary suspension failure fault appeared on TCMS error code 332 , FSB getting applied after 25 kmph, train is in ATP |  | 25-06-2023 | 09:10:00 |  |  |  | 188
| TS14-BS-202308157 | ASFBB-BRAKE | TS14-BRAKE SYSTEM | All BECU Showing warning status | TSBS-BECU | 25-06-2023 | 08:39:00 | It will be resolve after revise BECU s/w by KB. | 0 | It will be resolve after revise BECU s/w by KB. | Software | No |  | All BECU Showing warning status |  | 25-06-2023 | 08:39:00 |  |  |  | 188
| TS14-BS-202308163 | ASFBB-BRAKE | TS14-BRAKE SYSTEM | Braking not working properly from DMB | TSBS-BECU | 25-06-2023 | 07:44:00 | as per reported we checked brake functionality from both cab found normal | 0 | as per reported we checked brake functionality from both cab found normal | Software | No |  | Braking not working properly from DMB |  | 25-06-2023 | 07:44:00 |  |  |  | 188
| TS14-BS-2023082 | ASFBB-BRAKE | TS14-BRAKE SYSTEM | All BECU showing warning on TCMS | TSBS-BECU | 25-06-2023 | 08:04:00 | It will be resolve after revise BECU s/w by KB. | 0 | It will be resolve after revise BECU s/w by KB. | Software | No |  | All BECU showing warning on TCMS |  | 25-06-2023 | 08:04:00 |  |  |  | 188
| TS14-BS-202308207 | ASFBB-BRAKE | TS14-BRAKE SYSTEM | All BECU showing warning status | TSBS-BECU | 25-06-2023 | 07:41:00 | It will be resolve after revise BECU s/w by KB. | 0 | It will be resolve after revise BECU s/w by KB. | Software | No |  | All BECU showing warning status |  | 25-06-2023 | 07:41:00 |  |  |  | 188
| TS14-BS-202308213 | ASFBB-BRAKE | TS14-BRAKE SYSTEM | All BECU showing warning on TCMS | TSBS-BECU | 25-06-2023 | 07:40:00 | It will be resolve after revise BECU s/w by KB. | 0 | It will be resolve after revise BECU s/w by KB. | Software | No |  | All BECU showing warning on TCMS |  | 25-06-2023 | 07:40:00 |  |  |  | 188
| TS14-BS-20230885 | ASFBB-BRAKE | TS14-BRAKE SYSTEM | All BECU Showing warning status | TSBS-BECU | 25-06-2023 | 05:45:00 | It will be resolve after revise BECU s/w by KB. | 0 | It will be resolve after revise BECU s/w by KB. | Software | No |  | All BECU Showing warning status |  | 25-06-2023 | 05:45:00 |  |  |  | 188
| TS14-BS-20230893 | ASFBB-BRAKE | TS14-BRAKE SYSTEM | All BECU showing warning | TSBS-BECU | 25-06-2023 | 06:21:00 | It will be resolve after revise BECU s/w by KB. | 0 | It will be resolve after revise BECU s/w by KB. | Software | No |  | All BECU showing warning |  | 25-06-2023 | 06:21:00 |  |  |  | 188
| TS14-BS-20230899 | ASFBB-BRAKE | TS14-BRAKE SYSTEM | All BECU showing warning | TSBS-BECU | 25-06-2023 | 06:20:00 | It will be resolve after revise BECU s/w by KB. | 0 | It will be resolve after revise BECU s/w by KB. | Software | No |  | All BECU showing warning |  | 25-06-2023 | 06:20:00 |  |  |  | 188
| TS14-BS-20230904 | ASFBB-BRAKE | TS14-BRAKE SYSTEM | All BECU showing warning on TCMS | TSBS-BECU | 25-06-2023 | 16:46:00 | It will be resolve after revise BECU s/w by KB. | 0 | It will be resolve after revise BECU s/w by KB. | Software | No |  | All BECU showing warning on TCMS |  | 25-06-2023 | 16:46:00 |  |  |  | 188