## Sheet1
Failure id | Asset type | Asset config id | Event description | Mode id | Date | Time | Detection | Service delay | Immediate investigation | Failure type | Safety failure | Hazard id | Cm description | Replaced asset config id | Cm start date | Cm start time | Cm end date | Cm end time | Oem failure reference | defect
FID_001 | Braking Train Line | RS_0018 | 21:28 hrs ID04 /TS15 reported an event pop on TCMS DMA cab, fault code 172 , Discrepancy powering in same car DMA and DMB, BECU of DMA/ DMB car showing warning , |  | 2024-11-10 | 21:28:00 | Inspection |  | MELCO software issue | Software | NA |  | we checked in log and found "FDS_Powering_HW_NP" fault was logged many times in both cab and reset automatically within second, Further we checked related circuit train line end to end and found normal. this issue in next software verson. Checked powering and braking from both cab found normal. | NA | 10-11-2024 | 21:28:00 | 10-11-2024 | 21:43:00
FID_002 | BECU | RS_0014 | All BECU fluctuate in warning/healthy for some time. Motoring and braking are normal. |  | 2024-11-23 | 08:22:00 | Inspection |  | MELCO software issue | Software |  |  | We checked in depot, fault was not active. Further checked TCMS data found "FDS_BRAKING_HW_NP" and "Discrepancy of braking train line in same car" fault were logged multiple times. Further checked in RTDM data on the time of failure occurance, From DMA side Braking 2 DI getting low same informed to related vendor they stated that it will be resolved after revised software. |  | 23-11-2024 | 08:22:00 | 23-11-2024 | 08:37:00
FID_003 | BECU | RS_0010 | All car BECU showing warning on TCMS, 'FDS_GENERAL_FAILURE_CID" fault code 056, logged on TCMS for DMB car BECU |  | 13-11-2024 | 15:58:00 | Inspection |  | DMB CID card issue | Hardware |  |  | As per report checked in TCMS data and found that DMB "FDS general failure CID" event logged multiple times and reset within Seconds. KBI engineer swapped DMB car CID card with DMA car. Thereafter checked Powering Braking found normal. Same issue kept in under observation for 03 day's. After 3 days observation, no failures were observed. |  | 13-11-2024 | 15:58:00 | 13-11-2024 | 16:13:00
FID_004 | CI & BECU | RS_0024 | All CI and BECU showing warning status on TCMS. Motoring & braking is normal. |  | 12-11-2024 | 17:05:00 | Inspection |  | ATO/ATB commissioning | Software |  |  | We have checked in TCMS logs and found FDS_ATO_ATB_MODE_NP , CDS_BRAKE_DEMAND_R1 and PWM signal fault of PWM Generator faults were logged multiple times at that time and cleared automatically. Further checked all BECU and CI status on TCMS and found normal. These issue will be rectified post ATO/ATB commissioning. |  | 12-11-2024 | 17:05:00 | 12-11-2024 | 17:20:00
FID_005 | Announcement | RS_0005 | Announcement not happening in auto, Semi auto mode, |  | 2024-11-08 | 08:45:00 | Inspection |  | the PA controller is getting down and which is causing announcemts not working in Auto & semi auto mode. Software issue | Software |  |  | In depot we checked and found announcement happening normally in manual mode and semi auto mode. Further we checked TCMS data found PIS-TR link failure was logged at 08:22:45 and reset at 09:07:33 same we informed to HQI . As per HQI this will be resolve in next revised software. When this fault occurs, the PA controller is getting down and which is causing announcemts not working in Auto & semi auto mode . After that HUAQI team has uploaded new software and checked announcement working normal in all mode. |  | 08-11-2024 | 08:45:00 | 08-11-2024 | 09:00:00
FID_006 | Partition Door | RS_0056 | AT RAW DN Reported DMA Cab Partition door lock unable to lock with square key |  | 03-11-2024 | 20:05:00 | Inspection |  | NA | Hardware |  |  | we have checked the DMA cab partition door lock and found that it was working normal. We tested the partition door lock multiple times, both with and without the square key, and found normal. This was also witnessed by Maha Metro. |  | 03-11-2024 | 20:05:00 | 03-11-2024 | 20:20:00
FID_007 | TBC | RS_0071 | Both cab TBC are hard to operate. |  | 20-11-2024 | 16:58:00 | Inspection |  | NA | Software |  |  | We have checked DMA & DMB TBC force measurements with MELCO team and found normal values within the specified range. |  | 20-11-2024 | 16:58:00 | 20-11-2024 | 17:13:00
FID_008 | BECU | RS_0014 | DMA and DMB both BECU showing warning status on TCMS intermittently. Motoring & braking is normal. |  | 22-11-2024 | 08:20:00 | Inspection |  | MELCO software issue | Software |  |  | Checked TCMS data found "FDS_BRAKING_HW_NP" and "Discrepancy of braking train line in same car" fault were logged multiple times. Further checked in RTDM data, found DMA side Braking 2 DI getting low same informed MELCO team, as per MELCO team it will be resolved after revised software. further Checked Powering/Braking found normal |  | 22-11-2024 | 08:20:00 | 22-11-2024 | 08:35:00
FID_009 | Air Dryer | RS_0004 | DMA and DMB Both cab buzzer continuously ringing |  | 30-11-2024 | 17:03:00 | Inspection |  | DMA car Main air compressor MPCB is in off condition | Hardware |  |  | We have checked DMA car Main air compressor MPCB is in off condition due to this Buzzer was continuously Ringing. Then Same MPCB made ON there after issue resolved. In the depot checked Main air compressor functionality working normal. |  | 30-11-2024 | 17:03:00 | 30-11-2024 | 17:18:00
FID_010 | BECU | RS_0013 | DMA and DMB BOTH CBECU showing warning on TCMS, Motoring and breaking is normal |  | 30-11-2024 | 08:39:00 | Inspection |  | ATO/ATB commissioning | Software |  |  | We have checked in TCMS logs and found FDS_ATO_ATB_MODE_NP , CDS_BRAKE_DEMAND_R1 and PWM signal fault of PWM Generator faults were logged multiple times at that time and cleared automatically. Further checked all BECU and CI status on TCMS and found normal. These issue will be rectified post ATO/ATB commissioning. |  | 30-11-2024 | 08:39:00 | 30-11-2024 | 08:39:00
FID_011 | BECU | RS_0015 | DMA and DMB both CI and BECU showing warning on TCMS, Motoring and breaking is normal |  | 26-11-2024 | 10:36:00 | Inspection |  | ATO/ATB not commissioned yet. | Hardware |  |  | we have checked event logs and found "PWM signal fault of PWM generator " and "CDS_Brake_Demand_R1" fault were logged many times on TCMS. For this we need to remove ATB wire as ATO/ATB not commissioned yet. |  | 26-11-2024 | 10:36:00 | 26-11-2024 | 10:51:00
FID_012 | BECU | RS_0016 | DMA and DMB both CI and BECU showing warning on TCMS, Motoring and breaking is normal |  | 30-11-2024 | 12:13:00 | Inspection |  | ATO/ATB not commissioned yet. | Hardware |  |  | For this issue checked event logs and found "PWM signal fault of PWM generator " and "CDS_Brake_Demand_R1" faults were logged many times on TCMS. For this we need to remove ATB wire as ATB/ATO not commissioned yet. In depot checked all CI found normal and powering normal from both cabs. |  | 30-11-2024 | 12:13:00 | 30-11-2024 | 12:28:00
FID_013 | MDS/CCTV | RS_0044 | DMA and DMB MDS showing video lost for half of the Cameras |  | 10-11-2024 | 07:30:00 | Inspection |  | NA | Hardware |  |  | we checked the system in the depot and found that all cameras are functioning normal. Further we checked the PAPIS communications on both train lines and found normal.. All wiring and pins were found in normal condition So this issue is kept under monitoring for next 2 days. After 2 days observation, no abnormalities were reported. |  | 10-11-2024 | 07:30:00 | 10-11-2024 | 07:45:00
FID_014 | Cab Ventilation Flap | RS_0021 | DMA cab air ventilation flap is broken. Not able to rotate. |  | 12-11-2024 | 15:21:00 | Inspection |  | NA | Hardware |  |  | We checked physically in depot, found DMA one diffuser flap was in broken condition. Need to replace, Stock is not available. |  | 12-11-2024 | 15:21:00 | 12-11-2024 | 15:36:00
FID_015 | Cab Ventilation Flap | RS_0022 | DMA cab air ventilation flap is broken. Not able to rotate. |  | 12-11-2024 | 15:42:00 | Inspection |  | NA | Hardware |  |  | We checked physically in depot, found DMA three diffuser flap were in broken condition. Need to replace, Stocks are not available. |  | 12-11-2024 | 15:42:00 | 12-11-2024 | 15:57:00
FID_016 | Sunvisor | RS_0069 | DMA cab sunvisor assembly is detached from its position. |  | 03-11-2024 | 19:07:00 | Inspection |  | the sun visor supporting rod had come out of the mounting assembly. | Hardware |  |  | we have checked and found that the sun visor supporting rod had come out of the mounting assembly. We re-attached the rod securely to the assembly after that we checked the functionality of the DMA car sun visor multiple times. It was found sunvisor is working normally, same has been witnessed by Maha Metro. |  | 03-11-2024 | 19:07:00 | 03-11-2024 | 19:25:00
FID_017 | Sunvisor | RS_0068 | DMA cab sunvisor removed. |  | 07-11-2025 | 17:08:00 | Inspection |  | sun visor mounted bolt was loose condition. | Hardware |  |  | we have checked and found that sun visor mounted bolt was loose condition. same we have tightened properly, further checked of the sun visor functionality found working normal. |  | 07-11-2025 | 17:08:00 | 07-11-2025 | 17:25:00
FID_018 | TO Seat | RS_0075 | DMA cab TO seat UP-Down movement not possible |  | 13-11-2024 | 15:10:00 | Inspection |  | NA | Hardware |  |  | We checked in depot and found that DMA TO seat both the vertical and horizontal movement functioning normal. |  | 13-11-2024 | 15:10:00 | 13-11-2024 | 15:25:00
FID_019 | Partition Door | RS_0054 | DMA cab, partition door hard to lock. |  | 19-11-2025 | 16:04:00 | Inspection |  | DMA EED was operated already therefore it get's stucked | Hardware |  |  | we checked both cab’s DMA & DMB cab partition door lock and found that DMA EED was operated already therefore it get's stucked, Same we normalized then tested the lock multiple times, both with and without the square key, and found the partition door lock functionality was normal. Same witnessed by Maha Metro staff. |  | 19-11-2025 | 16:04:00 | 19-11-2025 | 16:20:00
FID_020 | Interior | RS_0039 | DMA cab,Partition door grab handle removed. |  | 13-11-2024 | 06:44:00 | Inspection |  | DMA Partition door grab handle along with the conical cup was loose and DMA partition door RHS grab handle inside Len-key nut bolt was missing, | Hardware |  |  | we have checked and found that in DMA car partition door grab handle along with the conical cup was loose, further we checked and found DMA side partition door RHS grab handle inside Len-key nut bolt was missing, same we have provided new one from spare and same has been fixed it properly , now both grab handle along with the conical cups were fixed |  | 13-11-2024 | 06:44:00 | 13-11-2024 | 06:59:00
FID_021 | Partition Door | RS_0054 | DMA cab,partiton door unable lock |  | 11-11-2024 | 06:32:01 | Inspection |  | DMA partition door slightly stucked, when it was locking. | Hardware |  |  | We checked the DMA partition door operation multiple times and observed that the door was slightly stuck when locked. We adjusted the door lock accordingly and rechecked its functionality and found operating normally." |  | 11-11-2024 | 06:32:00 | 11-11-2024 | 06:47:00
FID_022 | Sunvisor | RS_0070 | DMA cab,sunvisor not working properly. |  | 14-11-2024 | 13:03:00 | Inspection |  | DMA cab Sun visor right side supporting ROD came out from Assembly and mounting bracket screw was loose condition | Hardware |  |  | Checked in depot found DMA cab Sun visor right side supporting ROD came out from Assembly. further checked found mounting bracket screw was loose condition, due to this supporting ROD came out from Assembly, same we adjusted and tightened properly. After that the checked operation was found normal. |  | 14-11-2024 | 13:03:00 | 14-11-2024 | 13:20:00
FID_023 | Traction Motor | RS_0083 | DMA car, abnormal noise coming from traction motor when speed is more than 50 kmph. |  | 13-11-2024 | 12:18:00 | Inspection |  | NA | Hardware |  |  | There was no abnormal sound observed during joint inspection with MM on mainline. |  | 13-11-2024 | 12:18:00 | 13-11-2024 | 12:33:00
FID_024 | Saloon Door | RS_0061 | DMA car, L1 saloon door making noise at time of closing. |  | 29-11-2024 | 13:29:00 | Inspection |  | the noise was coming from the door motor arm. | Hardware |  |  | we have checked the DMA Car L-1 door and found that it was making noise while closing the saloon door. Further we checked and confirmed that the door's operation was normal.the noise was coming from the door motor arm. We have informed the relevant vendor. Kangni team adjusted the guide rail, after performing multiple functionality checks, we found that the door was operating normally. |  | 29-11-2024 | 13:29:00 | 29-11-2024 | 13:45:00
FID_025 | SDU | RS_0065 | DMA car, SDU not working. |  | 13-11-2024 | 12:49:00 | Inspection |  | NA | Hardware |  |  | As per report in depot checked SDU X2 & X3 connector Tightness found normal. Same issue kept in under observation for 03 day's. |  | 13-11-2024 | 12:49:00 | 13-11-2024 | 13:05:00
FID_026 | Horn | RS_0031 | DMA car, VCC breaker loop 4 tripped massege pop up on TCMS |  | 14-11-2024 | 13:37:00 | Inspection |  | JD01PB 011 positive wire continuous ground and observed in DMA HORN PACK water ingress at UD.X71.20 location in underframe, it was totally burnt condition. | Hardware |  |  | we have checked event log on TCMS and found breakerloop4 trip was logged. Further we have checked related circuit and found JD .F01 cb breakerloop DI getting high in loop3 , same checked and found JD .F17(11) wire connected in cb NB .F17 (11). same both wire interchanged and corrected eventhough JD.F01 cb was tripped again. Further investigation we have found JD01PB 011 positive wire continuous ground, then we have checked underframe HORN PACK and found water ingress at UD.X71.20 location in underframe. Further checked harting connector and found it was totally burnt condition. We replaced the female side of the Harting connector, but the male side connector was unavailable in spare at the time. As a temporary measure, we cleaned the existing male connector, then crimped and inserted all the wiring in both male & female connectors one by one. After reassembling the connector, we tested the horn functionality, which was found normal. We also verified all the DI parameters related to the horn system, and everything was normal. For the safer side, we checked the DMB side, which was also found in good condition. Finally, all MCB were checked and are now functioning properly, with no further faults logged. |  | 14-11-2024 | 13:37:00 | 14-11-2024 | 13:55:00
FID_027 | HVAC | RS_0034 | DMA car,HVAC unit-2 showing faulty on TCMS, smoke detected outside of car massage pop up on TCMS.Physically not working |  | 04-11-2024 | 19:17:00 | Inspection |  | the smoke detector sensor accumulated with dust | Hardware |  |  | We have checked TCMS data and found external smoke detection in DMA HVAC 1. Further we checked the smoke detector sensor was showing a red indicator and accumulated with dust. We cleaned the smoke detector sensor and then swapped it with the smoke detector from DMA HVAC unit 2. After the swapped, the HVAC system functioning normally, further no smoke detection errors reported on the TCMS |  | 04-11-2024 | 19:17:00 | 04-11-2024 | 19:35:00
FID_028 | HVAC | RS_0038 | DMA car,HVAC unit-2 showing unknown on TCMS. |  | 13-11-2024 | 06:41:00 | Inspection |  | Thermostat faulty | Hardware |  |  | we checked the TCMS log and found that DMA HVAC Unit 2 was showing as unknown. After inspection of the HVAC unit, we observed corrosion and moisture on Thermostats-2 and found thermostat faulty. We replaced new Thermostats-2 , and after verifying the functionality of the HVAC system, it is now operating normally. |  | 13-11-2024 | 06:41:00 | 13-11-2024 | 06:56:00
FID_029 | Battery | RS_0104 | DMA high temperature of battery message pop up. Both APS are healthy. |  | 24-11-2024 | 17:07:00 | Inspection |  | High temp of battery | Hardware |  |  | Checked in Depot fault was not active. Further checked in TCMS event High temperature of battery fault was logged multiple times. Recondition battery need to provide. |  | 24-11-2024 | 17:07:00 | 24-11-2024 | 17:22:00
FID_030 | R4 door | RS_0058 | DMA R4 door opening late as compared to other door |  | 07-11-2024 | 11:51:00 | Inspection |  | wiring at XT1.2 TB was loose condition. | Hardware |  |  | we have checked DCU and found X1:17 I10 open command signal not getting in same DCU and I10 LED was not blinking. Further we have checked related wiring and found XT1.2 TB was loose condition. same we have tightened properly then checked door functionality for several time and found normal |  | 07-11-2024 | 11:51:00 | 07-11-2024 | 12:06:00
FID_031 | Sunvisor | RS_0068 | DMA, cab sun visor one rod came out. |  | 16-11-2024 | 09:17:00 | Inspection |  | the sun visor supporting rod come out of the mounting assembly | Hardware |  |  | we have checked and found that the sun visor supporting rod come out of the mounting assembly. We reattached the rod securely to the assembly after that we checked the functionality of the DMA car sun visor multiple times. It was found sunvisor is working normally |  | 16-11-2024 | 09:17:00 | 16-11-2024 | 09:32:00
FID_032 | Battery | RS_0104 | DMA, High temperature of battery popup on TCMS. Both APS are Healthy |  | 17-11-2024 | 13:35:00 | Inspection |  | High temp of battery and 10 cells water level low | Hardware |  |  | we have checked TCMS data and found High temperature of battery was logged. Further checked sensor resistance found within the range (8. 03K ohm) then checked each cell voltage found 1.2 V and battery cell water level checked in all cells found water level correct. Also checked in DMB side check Battery water level in low water levels in 10 cells, same water top up in DMB side 5.8ltr. Now this issue kept under observation. |  | 17-11-2024 | 13:35:00 | 17-11-2024 | 13:50:00
FID_033 | HVAC | RS_0036 | DMA, HVAC-1 and T car HVAC-2 are showing warning status on VDU, and physically working normal. |  | 01-11-2024 | 09:40:00 | Inspection |  | Thermostat faulty | Hardware |  |  | We checked TCMS data and found "VFD feedback" fault logged in DMA HVAC-1. and T car "Heater circuit breaker" fault logged in Both HVAC. For that Same we informed to KBI, thermostats replaced by vendor with new one from spare after that checked functionality found both HVAC working normal. |  | 01-11-2024 | 09:40:00 | 01-11-2024 | 09:55:00
FID_034 | Saloon Door | RS_0061 | DMA, L1 saloon door closing slow compared to other doors. |  | 01-11-2024 | 12:24:00 | Inspection |  | Guide rail of the DMA L1 door and found dust inside, which was causing vibration noise. | Hardware |  |  | As per the reported, we inspected the guide rail of the DMA L1 door and found dust inside, which was causing vibration noise. We cleaned the guide rail and then checked the door's operation and found the door was operating normal same has been witnessed by MAHA METRO. |  | 01-11-2024 | 12:24:00 | 01-11-2024 | 12:40:00
FID_035 | SDU,SCU | RS_0066 | DMA, LHS-SDU is displaying blank and T car SCU is showing faulty on VDU |  | 01-11-2024 | 07:39:00 | Inspection |  | NA | Hardware |  |  | checked in depot and found functionality of all SDU working normally. Then checked related wiring of SDU found ok. Further issue kept under observation for 3 day’s. After 3 days observation, no failures reported. |  | 01-11-2024 | 07:39:00 | 01-11-2024 | 07:55:00
FID_036 | TO Seat | RS_0076 | DMA, TO seat is uncomfortable to sit in and drive. (Unable to set it down) and Bad smell is coming from DMB saloon area |  | 17-11-2024 | 07:36:00 | Inspection |  | NA | Hardware |  |  | At depot we checked TO seat operation and found normal, also checked up down movement was found normal. |  | 17-11-2024 | 07:36:00 | 17-11-2024 | 07:51:00
FID_037 | Partition Door | RS_0057 | DMB , partition door unable to lock by square key, TO tried multiple times for locking |  | 04-11-2024 | 08:26:00 | Inspection |  | NA | Hardware |  |  | We checked in depot and found partition door lock operations were smooth and easily operate using square key. we checked it's functionality multiple times found normal. Same witnessed with Mahametro staff. |  | 04-11-2024 | 8:26 | 04-11-2024 | 08:41:00
FID_038 | ADCL | RS_0002 | DMB ADCL indicator is blnking |  | 30-11-2024 | 10:13:00 | Inspection |  | DMB the negative wire of ADCL lamp NB07NB 011 was loose condition. | Hardware |  |  | we checked and found that DMB ADCL lamp was blinking. Further we checked related wiring and found that the negative wire of ADCL lamp NB07NB 011 was loose condition. Same has been rectified, and the functionality was checked multiple times, ADCL lamp showing normally. |  | 30-11-2024 | 10:13:00 | 30-11-2024 | 10:28:00
FID_039 | Battery | RS_0008 | DMB APS High temperature of battery popup on TCMS. Both APS Healthy and Battery voltage 113 Volt |  | 20-11-2024 | 17:02 | Inspection |  | High temp of battery | Hardware |  |  | Need to replace reconditioned battery |  | 20-11-2024 | 17:02 | 20-11-2024 | 17:17
FID_040 | BECU | RS_0012 | DMB both BECU are showing warning. Motoring and breaking are normal. |  | 11-11-2024 | 16:40 | Inspection |  | NA | Hardware |  |  | we checked TCMS data and found that FDS_LAD06A_FAILURE_DM1_R1 fault was logged. same we done IST reset and After that fault has been cleared and BECU showing healthy. |  | 11-11-2024 | 16:40 | 11-11-2024 | 16:55
FID_041 | Brakeloop1 | RS_0019 | DMB Brekerloop1 message pop up on TCMS, |  | 08-11-2024 | 13:28 | Inspection |  | NA | Hardware |  |  | we have checked and found that Master controller CB GC.F10 was tripped condition. we checked all related wiring, contacts and found normal, further we have normalized CB after that failure got cleared. |  | 08-11-2024 | 13:28 | 08-11-2024 | 13:43
FID_042 | Brakeloop3 | RS_0020 | DMB Brekerloop3 message pop up on TCMS, |  | 08-11-2024 | 12:50 | Inspection |  | NA | Hardware |  |  | we have checked in depot and found that JG.F01 was tripped condition. we checked all related wiring and found normal, further we have normalized CB after that failure got cleared from TCMS. |  | 08-11-2024 | 12:50 | 08-11-2024 | 1:05
FID_043 | Partition Door | RS_0055 | DMB cab ,partition door hard to open and close |  | 28-11-2024 | 7:38 | Inspection |  | NA | Hardware |  |  | we have checked functionality of DMB car partition door and found functioning normal and during checking obseved there was no any hard operation while door opening and closing time. |  | 28-11-2024 | 7:38 | 28-11-2024 | 7:53
FID_044 | TO Seat | RS_0078 | DMB cab TO seat unable to move verticle |  | 07-11-2024 | 17:10 | Inspection |  | NA | Hardware |  |  | As per reported we have checked TO seat and found that vertical movement was hard, gas spring issue observed. We have replaced new gas spring. |  | 07-11-2024 | 17:10 | 07-11-2024 | 17:10
FID_045 | TO Seat | RS_0080 | DMB cab TO seat UP movement not possible, TO reported Seat is stuck in downward position. |  | 13-11-2024 | 18:14 | Inspection |  | NA | Hardware |  |  | As per report, in the depot checked TO seat operation multiple times found normal. Same witness by Mahametro. |  | 13-11-2024 | 18:14 | 13-11-2024 | 18:30
FID_046 | SDU | RS_0065 | DMB car both SDU not working. |  | 27-11-2024 | 8:36 | Inspection |  | SCU software (V 2.0) issue | Software |  |  | Checked in depot and found SDU was working normally. For this issue HQI team uploaded a software 2.1.0 in SCU for fault finding. This issue kept under observation for 3 days. After 3 days observation, no failures were reported |  | 27-11-2024 | 8:36 | 27-11-2024 | 8:50
FID_047 | CI-2 | RS_0027 | DMB car, CI 2 showing warning on TCMS. |  | 28-11-2024 | 7:45 | Inspection |  | Fault of Pulse Generator and T.O given Minimum powering from DMA car which is approximately 20sec and also brakes were released lately after 3.4sec but train speed remains as 0Kmph even after Powering command then “Fault of Pulse Generator. | Hardware |  |  | we checked in TCMS data and found that "Fault of Pulse Generator" in DMB CI1 & CI2 logged and DMB CI1 got reset & CI2 in set condition. RTDM data, we have found that after T.O given Minimum powering from DMA car at 5:24:13.700hrs till 5:24:32.100hrs which is approximately 20sec and also brakes were released lately after 3.4sec at 5:24:17.100hrs but train speed remains as 0Kmph even after Powering command then “Fault of Pulse Generator” got logged. We have also checked PG sensor wiring from CI CN2 to TM1,TM2,TM3,TM4 sensors found continuity normal. We have also checked the resistance of PG sensors of TM1,TM2,TM3,TM4 of DMB008 found normal. i.e., 500ohms. Need to check KB team further investigation. |  | 28-11-2024 | 7:45 | 28-11-2024 | 8:00
FID_048 | Battery | RS_0008 | DMB car, high temperature of battery , APS Fault code 082 Battery Voltage 112 V and APS status Both HEALTHY. |  | 06-11-2024 | 11:48 | Inspection |  | High temp of battery | Hardware |  |  | we have checked TCMS Events and found DMB high temp of battery fault was logged. We checked battery status on TCMS and found Battery2 BCG outpot current showing 0 Amp. Further checked battery temp found 41*C, sensor resistance found 3.37 KOhm and measured each cell voltage found 1.2 v, also checked water level and found 50 to 65 mm in DMB battery set. |  | 06-11-2024 | 11:48 | 06-11-2024 | 12:03
FID_049 | Battery | RS_0008 | DMB car, High temperature of massage pop up on TCMS. Both APS showing healthy on TCMS. |  | 02-11-2024 | 6:34 | Inspection |  | High temp of battery | Hardware |  |  | We have checked in log and found "High temp of battery fault" was logged that time in DMB bank2, then we have checked battery temp. 40 to 44 degree Celsius, battery sensor resistance value 3.125K ohm and battery bank voltage found 103.8VDC. Also we have checked each cell voltage found ok. |  | 02-11-2024 | 6:34 | 02-11-2024 | 6:50
FID_050 | Saloon Door | RS_0063 | DMB car, R1 saloon door making noise at the time of opening and closing |  | 27-11-2024 | 10:41 | Inspection |  | dust particles | Hardware |  |  | we checked and found dust particles are observed same cleaned and therefter checked operation multiple time's found working normal & also checked all door's found operation normal, same witnessed by Mahametro Staff. |  | 27-11-2024 | 10:41 | 27-11-2024 | 10:57
FID_051 | Lighting | RS_0042 | DMB car, saloon light strip near R1 door is flickering. |  | 03-11-2024 | 15:35 | Inspection |  | NA | Hardware |  |  | we have checked the DMB car saloon light strip near the R1 door and confirmed that it was not flickering. We set the light illumination to 50%, 75%, and 100%, and found that all LED strips were functioning normally. This was also witnessed by Maha Metro. |  | 03-11-2024 | 15:35 | 03-11-2024 | 15:55
FID_052 | VCC | RS_0084 | DMB car,Discrepancy of braking trainline in same car massage pop up on TCMS |  | 22-11-2024 | 15:00 | Inspection |  | MELCO software issue | Software |  |  | Checked TCMS data found "Discrepancy of braking train line in same car" fault was logged multiple times. Further checked in RTDM data, found DMA side Braking 2 DI getting low same informed MELCO team, as per MELCO team it will be resolved after revised software. further Checked Powering/Braking found normal |  | 22-11-2024 | 15:00 | 22-11-2024 | 15:30
FID_053 | Saloon Door | RS_0062 | DMB car,L2,L3,L4,R2,R3 and R4 door showing unknown on TCMS. Door physically opening and closing is normal. |  | 23-11-2024 | 18:13 | Inspection |  | DMB car MDCU1 X5B connector found loose condition and Old Ethernet software. Old version(T0003) & New (T0004) | Software |  |  | TRSL team checked TCMS data and found that no any fault logged by DCU. Further we checked related wiring and found that DMB car MDCU1 X5B connector found loose condition. We connected DMB car MDCU1, X5B connector properly, after that fault has been cleared atomatically. During inspection we removed the connector (MDCU1, X5B) and checked DMB car all 7 saloon doors status on TCMS showing unknown (except MDCU2), that time we observed No communication from MDCU2. Due to this other doors showing unknown. We swapped MDCU1 & 2 and checked saloon door status on TCMS and found normal.Updated latest Ethernet software and checked the functionality of the doors found ok. |  | 23-11-2024 | 18:13 | 23-11-2024 | 18:30
FID_054 | CI-1 | RS_0025 | DMB CI -1 "Major fault occurred" Event logged on TCMS fault code-505. Also wheel slip detects event logged on TCMS fault code 57 |  | 10-11-2024 | 13:54 | Inspection |  | As per RTDM data wheel slip/slide might have occurred due to excess braking(both ED and EP brake is applied at the same time) | Hardware |  |  | we checked TCMS data and found "Wheel slip/slide " and "minor fault" were logged and cleared automatically. We checked jointly with MELCO team and analysed the RTDM data and found that wheel slip/slide might have occurred due to excess braking(both ED and EP brake is applied at the same time) |  | 10-11-2024 | 13:54 | 10-11-2024 | 14:15
FID_055 | Air Dryer | RS_0003 | DMB compressor, Air dryer fault event logged on TCMS, fault code 269, system: Air supply, event pop up multiple time |  | 20-11-2024 | 14:24 | Inspection |  | DMB air compressor air dryer contact2 switch connector pin no-4 bend condition | Hardware |  |  | Checked in depot TCMS data and found fault was logged multiple times. further checked RTDM found DMB air compressor air dryer contact2 switch DI was not coming. same checked related circuit found ok. further checked switch connector found pin no-4 bend condition so same we correct. After that checked function of same found ok. |  | 20-11-2024 | 14:24 | 20-11-2024 | 14:39
FID_056 | Battery | RS_0008 | DMB High temp of battery message pop up on TCMS, Both APS status is healthy ,Battery voltage 113 |  | 09-11-2024 | 10:39 | Inspection |  | High temp of battery | Hardware |  |  | we have checked on dated TCMS Events and found DMB high temp of battery fault was logged, Further checked battery2 BCG output current showing 0 Amp, battery temp 41*C, sensor resistance found 3.37 KOhm, further we have checked each cell voltage found 1.2 v also checked water level and found 50 to 65 mm in DMB battery set. we have swapped temp sensor from TS#03 DMB to TS#19 DMB battery bank2. |  | 09-11-2024 | 10:39 | 09-11-2024 | 10:55
FID_057 | Battery | RS_0008 | DMB High temp of battery message pop up on TCMS, Both APS status is healthy ,Battery voltage 113 |  | 10-11-2024 | 12:58 | Inspection |  | High temp of battery | Hardware |  |  | Reconditioning battery bank is required |  | 10-11-2024 | 12:58 | 10-11-2024 | 13:28
FID_058 | Battery | RS_0104 | DMB High temp of battery message pop up on TCMS, Both APS status is healthy Battery voltage 113 |  | 08-11-2024 | 10:02 | Inspection |  | High temp of battery and two battery cells faulty | Hardware |  |  | Checked in depot fault was not active. Checked TCMS data found High temp of battery fault was logged multiple times in DMB car. Further checked battery temprature found to be 38' C, also checked sensor resistance found within the range (4K ohm) then checked each cell voltage found 1.2 V except cell no 13&77 it was showing 0V . battery cell water level checked in random cells found water level correct.further Same faulty cell replaced.. |  | 08-11-2024 | 10:02 | 08-11-2024 | 11:32
FID_059 | Saloon Door | RS_0062 | DMB L2 L3 L4 R2 R3 R4 showing unknown status on tcms. Physically opening closing normal. |  | 24-11-2024 | 18:18 | Inspection |  | DMB car MDCU1 X5B connector found loose condition and Old Ethernet software. Old version(T0003) & New (T0004) | Software |  |  | TRSL team checked TCMS data and found that no any fault logged by DCU. Further we checked related wiring and found that DMB car MDCU1 X5B connector found loose condition. We connected DMB car MDCU1, X5B connector properly, after that fault has been cleared atomatically. During inspection we removed the connector (MDCU1, X5B) and checked DMB car all 7 saloon doors status on TCMS showing unknown (except MDCU2), that time we observed No communication from MDCU2. Due to this other doors showing unknown. We swapped MDCU1 & 2 and checked saloon door status on TCMS and found normal.Updated latest Ethernet software and checked the functionality of the doors found ok. |  | 24-11-2024 | 18:18 | 24-11-2024 | 18:35
FID_060 | 3E Camera | RS_0001 | DMB, 3E camera vision is not proper, due to moisture present inside it. |  | 02-11-2024 | 16:11 | Inspection |  | DMB (3E) camera outside cover area having dust | Hardware |  |  | As per the report, we checked in depot DMB (3E) camera and found that the outside cover area had dust observed, Same we cleaned outer surface and also checked for moisture no such traces present inside the camera. Thereafter checked camera vision was found normal. Same witnessed by Mahametro. |  | 02-11-2024 | 16:11 | 02-11-2024 | 16:26
FID_061 | DRM | RS_0029 | DRM of DMA car L1 door is showing pune metro logo only |  | 12-11-2024 | 17:21 | Inspection |  | DRM port X2, X3 connector issue | Hardware |  |  | As per report, in depot checked DRM was not functioning & Showing Pune metro logo. Further checked DRM2 & DRM4 X2, X3 connector & their pins connection found normal. While checking observed that DRM-2 Connector connected in X2 port, some time DRM was not functioning. Then we have connected in the X3 port there after DRM was found working condition. It may conclude that DRM was not functioning in X2 Port. For this issue need to jointly check with the Huaqi team. Now DRM is functioning is normal. |  | 12-11-2024 | 17:21 | 12-11-2024 | 17:36
FID_062 | Thermocables | RS_0073 | Fault Thermo Cable TA Box 4 (TCA) " "Fault Thermo Cable TA Box 1 (TCA)",Fault Thermo Cable TA Box 3 (TCA) Event logged on TCMS, |  | 16-11-2024 | 18:22 | Inspection |  | T car CU-1, CU-2 and CU-3 thermo cable 470 ohm resistor was broken condition. | Hardware |  |  | Checked in depot fault was active condition. Further checked found T car CU-1, CU-2 and CU-3 thermo cable 470 ohm resistor was broken condition. Same we provided new 470 ohm resistor. After that checked with PTU all thermo cable condition was healthy also fault got cleared. |  | 16-11-2024 | 18:22 | 16-11-2024 | 18:37
FID_063 | BECU | RS_0014 | FDS_RELEASE_FAILURE_BO1_R1 fault logged on TCMS and cleared automatically, All BECU showing healthy on TCMS, Motoring and braking is normal |  | 07-11-2024 | 10:29 | Inspection |  | NA | Software |  |  | As per report, in depot checked fault was not active, So checked TCMS data and found "FDS Release failure B01_R1 fault" logged at 07.11.2024 10:26:23 in DMB car and reset at 10:26:29 (06 sec) Further we checked in RTDM data and observed When fault occurred that time train in Stand still condition & Before that in Stand still condition EB appllied & released Multiple times from Signalling side, Between 10:26:06 to 10:26:04. May be due to EB appllied & released several times that reason EB release failure was logged, thereafter Failure not repeated. Also in depot we checked BC pressure DMB bogie-1 pressure within range (3.6bar EB condition) further checked Braking & powering operation found normal. Further Analysis KBI team taken data |  | 07-11-2024 | 10:29 | 07-11-2024 | 10:45
FID_064 | WHEEL | RS_0091 | From DMB, wheel abnormal sound is observed while KNA and YER DN approaching. |  | 17-11-2024 | 18:45 | Inspection |  | NA | Hardware |  |  | we have visually inspected all car bogie, No abnormality found in underframe . Further we have checked both side WFL operation found normal. |  | 17-11-2024 | 18:45 | 17-11-2024 | 19:00
FID_065 | WHEEL | RS_0088 | ID 02 TS01 reported even after WFL in ON status, an abnormal Scratching sound was observed on curves. |  | 10-11-2024 | 19:40 | Inspection |  | WFL Nozzle both side lubricant not spraying on DMA wheels. | Hardware |  |  | we checked underframe, wheels and found no any abnormalities. DMA/DMB WFL operation found normal but WFL Nozzle both side lubricant not spraying on DMA wheels. Further investigation going on. |  | 10-11-2024 | 19:40 | 10-11-2024 | 19:55
FID_066 | TO Seat | RS_0077 | ID 07 TS 16 in DMA cab TO seat is not properly adjusted |  | 22-11-2024 | 8:31 | Inspection |  | NA | Hardware |  |  | we checked in depot, no abnormality found in TO seat. We operated multiple times both UP and down movement and front and back movement checked working normal. |  | 22-11-2024 | 8:31 | 22-11-2024 | 8:46
FID_067 | WHEEL | RS_0088 | ID04 TS01 reported wheel screeching sound is observed near mast no. 11/39 and in curved section. |  | 05-11-2024 | 9:17 | Inspection |  | NA | Hardware |  |  | we have checked and found sun visor mounted bolt was loose condition. same we have tightened properly, further checked of the sun visor functionality found working normal. |  | 05-11-2024 | 9:17 | 05-11-2024 | 9:37
FID_068 | HVAC | RS_0033 | ID04 TS12 reported bad smell observed. TCAR & DMB car unit 2 showing warning. |  | 10-11-2024 | 21:43 | Inspection |  | Software issue | Software |  |  | we have checked in TCMS data found "High pressure switch 2" and Cooling Fault fault were logged that time , as per KBI they will be resolved this issue in next S/W version we have checked all HVAC physically and found no any badsmell observed |  | 10-11-2024 | 21:43 | 10-11-2024 | 21:58
FID_069 | Battery | RS_0008 | ID11 TS19 At RAWDN reported fault high temperature of battery Sys APS Fault code 082 ,DMB. Battery Voltage 112.5V and APS status ALL HEALTHY. |  | 05-11-2024 | 10:10 | Inspection |  | High temp of battery | Hardware |  |  | As Per reported, we have checked TCMS Events and found DMB high temp of battery msg logged many times from 07:30 to 10:46, checked battery status on TCMS page and found Batt 2 BCG outpot current showing 0 Amp. for this issue checked battery temp found 41*C and sensor resistance found 3.37 KOhm, further we have checked each cell voltage found 1.2 v also checked water level and found 50 to 65 mm in DMB battery set. for the same battery reconditioning need to be done. |  | 05-11-2024 | 10:10 | 05-11-2024 | 10:40
FID_070 | Wheel Slip Slide | RS_0098 | Jerk observed while docking the train. |  | 16-11-2024 | 13:55 | Inspection |  | NA | Hardware |  |  | Checked in depot fault was not active. further checked TCMS event found at time of reporting wheel Slide fault was logged 13:53:13 in DMB in CI1 and reset 13:53:15. This failure is happened may be due to wet track condition. Further issue kept under observation for 3 days. After 3 days observation, no any failures were reported. |  | 16-11-2024 | 13:55 | 16-11-2024 | 14:10
FID_071 | Traction | RS_0082 | Motoring Not possible in ATP, All system healthy, ADCL available, Target speed available. but as per TO ADCL and DOL indication were glowing at the same time and Door were showing enabled on TCMS, |  | 29-11-2024 | 14:11 | Inspection |  | TO select in Forward cut-out mode thereafter train moved in ATC cutout mode. | Software |  |  | We have checked in TCMS data and found no any related faults were logged. Further checked in RTDM data and found from Signalling side ZVRD1 (DSO_1) DI got low 14:07:21 to 14:13:39, due to this train unable to move in ATP mode. Then TO select in Forward cut-out mode thereafter train moved in ATC cutout mode. In Between, Saloon door opened by Train operator in Manual mode which was two times at 14:10:29 & 14:12:41, after closing the saloon door by Train operator at that time Cab door was opened for few seconds, due to This Saloon door showing enabled that time on TCMS. |  | 29-11-2024 | 14:11 | 29-11-2024 | 14:26
FID_072 | TCMS | RS_0072 | On TCMS showing both panto Down condition.Physically Panto 2 is UP. |  | 11-11-2024 | 9:49 | Inspection |  | NA | Software |  |  | we jointly investigated the issue with the MELCO team and collected the TCMS and RTDM data. After analyzing all the parameters from the TCMS and RTDM data at the depot, we found that no event logged related to this issue. We ensured everything was functioning properly, we also conducted multiple operation of both Pantograph 1 and Pantograph 2 and We confirmed that both pantographs were operating normally, both in terms of their status and physical performance.This issue kept under monitoring for next 3 days. After 3 days observation, no any abnormalities were reported. |  | 11-11-2024 | 9:49 | 11-11-2024 | 10:05
FID_073 | Braking | RS_0017 | Reported braking efforts less than other trains. delayed braking happening in trains as compared to other trains |  | 06-11-2024 | 13:26 | Inspection |  | NA | Hardware |  |  | we have checked in TCMS logs and found there is no any fault was logged. Further we checked motoring / braking from both cab and found braking effort is normal, while braking time verified by KBI & MELCO team through connecting brake PTU & CI PTU and found all signals are showing normal. while braking time, we have observed there were no any fault appeard on TCMS related BECU & CI and Further investigation data has been taken by kbi and melco |  | 06-11-2024 | 13:26 | 06-11-2024 | 13:40
FID_074 | MDS/CCTV | RS_0043 | Reported CCTC 3A, 3B, 3C, 3D, 3E, 3F, 3G, 3H, 2C, and 2D showing video lost on MDS. |  | 07-11-2024 | 8:26 | Inspection |  | MDS malfunctioning | Software |  |  | We have jointly investigated with the HAQUI team and found that the MDS was functioning normally. Huaqi team reset the MDS, after resetting the CB, we observed that MDS failed to boot up. Based on this, the MDS unit was replaced as a precaution. Following the replacement, the MDS was rechecked and it was operating normally. |  | 07-11-2024 | 8:26 | 07-11-2024 | 8:40
FID_075 | Pantograph | RS_0048 | Showing the wrong panto up on TCMS. |  | 05-11-2024 | 11:33 | Inspection |  | Orientation issue | Hardware |  |  | Orientation issue |  | 05-11-2024 | 11:33 | 05-11-2024 | 11:48
FID_076 | Pantograph | RS_0048 | Showing the wrong panto up on TCMS. |  | 05-11-2024 | 12:06 | Inspection |  | Orientation issue | Hardware |  |  | Orientation issue |  | 05-11-2024 | 12:06 | 05-11-2024 | 12:21
FID_077 | Pantograph | RS_0048 | Showing the wrong panto up on TCMS. |  | 05-11-2024 | 12:22 | Inspection |  | Orientation issue | Hardware |  |  | Orientation issue |  | 05-11-2024 | 12:22 | 05-11-2024 | 12:37
FID_078 | Pantograph | RS_0048 | Showing the wrong panto up on TCMS. |  | 05-11-2024 | 12:22 | Inspection |  | Orientation issue | Hardware |  |  | Orientation issue |  | 05-11-2024 | 12:22 | 05-11-2024 | 12:52
FID_079 | SDU | RS_0064 | T car ,both side SDU not working |  | 04-11-2024 | 16:55 | Inspection |  | SCU software (V 2.0) issue | Software |  |  | Checked in depot and found SDU was working normally. Further checked related wiring and connector tightness found normal. This issue kept under observation for 3 days. |  | 04-11-2024 | 16:55 | 04-11-2024 | 17:10
FID_080 | HVAC | RS_0037 | T car ,HVAC unit-2 showing unknown on TCMS and Physically not working |  | 06-11-2024 | 14:59 | Inspection |  | Thermostat faulty | Hardware |  |  | Checked in depot and found HVAC showing Unknow on TCMS. Further checked TCMS event found transmission error was logged for this checked communication cable and found coummunication was ok. KBI checked thrmostat and found faulty. We replaced new thermostat. After that we found HVAC showing normal on TCMS. After that checked function of same found working ok. |  | 06-11-2024 | 14:59 | 06-11-2024 | 15:14
FID_081 | Saloon Door | RS_0060 | T car ,R2 door rubber gasket removed partially |  | 12-11-2024 | 12:19 | Inspection |  | T car R2 door gasket removed condition. | Hardware |  |  | we have checked T car R2 door and found gasket was removed condition. same we have fixed properly, then checked door operation found normal. |  | 12-11-2024 | 12:19 | 12-11-2024 | 12:34
FID_082 | Interior | RS_0040 | T car foul smell from HVAC |  | 13-11-2024 | 17:30 | Inspection |  | NA | Hardware |  |  | we checked TS#11 TCAR, including all HVAC units and the saloon area, and there is no any bad smell observed. Everything was found in normal condition. |  | 13-11-2024 | 17:30 | 13-11-2024 | 18:00
FID_083 | Wheel | RS_0095 | T car underframe bogie abnormal noise is coming, reported by SC and TC and TO |  | 08-11-2024 | 7:44 | Inspection |  | T car Bogie-1 Axle-2 LHS & RHS side Scaling mark observed on wheel tread. Also Axle-1 LHS Side slightly pitting mark | Hardware |  |  | In the depot checked and found T car Bogie-1 Axle-2 LHS & RHS side Scaling mark observed on wheel tread. Also found Axle-1 LHS Side slightly pitting mark observed. Further Mahametro done wheel profiling of T car Axle-1 & Axle-2. Mainline movement requests have been given for test trial, Mainline movment done no any abnormal sound observed. |  | 08-11-2024 | 7:44 | 08-11-2024 | 7:59
FID_084 | Saloon Door | RS_0062 | T car, L4 door showing unknown on TCMS. ADCL not getting |  | 19-11-2024 | 15:25 | Inspection |  | Ethernet software (v 00.03) | Software |  |  | As per reported checked TCMS events, no faults was logged regarding this failure, further we checked CCTV video at that time ADCR is not high due to T car L4 door unknown status on TCMS (as per TO) but no faults on TCMS logs. Then TO was isolated the door manually at that time 15:38 and ADCR got high. At depot we normalised the door from isolation and operated the door multiple times found normal and all functionality is ok. Kangni team updated the new version of Ethernet software (v 00.04). |  | 19-11-2024 | 15:25 | 19-11-2024 | 15:40
FID_085 | Wheel | RS_0090 | TO reported a wheel screeching sound and vibration observed between VNZ-AND and ICY-NST on Both lines. |  | 17-11-2024 | 9:33 | Inspection |  | NA | Hardware |  |  | Train required at IBL/HIC |  | 17-11-2024 | 9:33 | 17-11-2024 | 9:48
FID_086 | Announcement | RS_0006 | TO reported announcement voice is breaking in Auto mode, but it is working fine in manual mode, |  | 21-112024 | 10:58 | Inspection |  | Between DMB to T car CN8 endwall not properly connected. | Hardware |  |  | we checked in depot with Huaqi team and found X28 train line not established between DMB to T car, on further investigation we found CN8 at endwall not properly connected or bad contact same removed and properly routed and tightened thereafter checked functionality of PAPIS working normal. Same witnessed by Mahametro staff. |  | 21-112024 | 10:58 | 21-112024 | 11:28
FID_087 | CI-1 | RS_0026 | TO reported CI-1 DMB Minor fault occurred , fault code 505, detect time 16:57, Also 057 , wheel slip detected, event logged on TCMS, |  | 16-11-2024 | 16:57 | Inspection |  | NA | Hardware |  |  | Checked in depot fault was not active. further checked TCMS event found at time of reporting wheel Slip/Slide fault was logged in DMB in both CI and reset within few second. This failure is happened may be due to wet track condition. For this we checked dump valve of same found ok. |  | 16-11-2024 | 16:57 | 16-11-2024 | 17:27
FID_088 | Head Light | RS_0030 | TO reported DMA car right side half headlight LED not glowing (4 out of 8 not working), |  | 20-11-204 | 19:50 | Inspection |  | NA | Hardware |  |  | We checked in depot and found that DMA right side head light was not working. We have replaced new headlight. After replacement we checked DMA head light functionality was normal. |  | 20-11-204 | 19:50 | 20-11-204 | 20:05
FID_089 | HVAC | RS_0033 | TO reported DMB car bad smell observed. |  | 15-11-2024 | 11:33 | Inspection |  | NA | Hardware |  |  | we checked TS#12 in DMB car and other car HVAC units and the saloon area, and observed there is no any bad smell. Everything was found in normal condition. |  | 15-11-2024 | 11:33 | 15-11-2024 | 11:48
FID_090 | Rubber Gasket | RS_0059 | TO reported DMB R1 door rubber gasket half loose, and hanging |  | 05-11-2024 | 9:40 | Inspection |  | DMA Cab R1 door Rubber gasket was loosen and came out. | Hardware |  |  | we have checked in depot and found DMA Cab R1 door Rubber gasket was loosen and came out. we have fixed with LOCK TITE 401. after that checked operation of door opening & closing and found ok |  | 05-11-2024 | 9:40 | 05-11-2024 | 9:55
FID_091 | ATP | RS_0007 | TO reported EB applied before train reached at 3car NMSB due to train doors unlocked ATP was lost train authorised in ROS uptill 3car, also TO reported slip slide was observed at DDI UP PF, same is informed to FMC & RSC |  | 07-11-2024 | 12:51 | Inspection |  | NA | Software |  |  | Checked in TCMS data and found no any faults logged related to EB applied and door related faults. further checked in RTDM data at reported time ADCR DI was getting high both saloon and cab door DI was high, also we found EB loop DI was high. After giving door open command by TO then door opened. |  | 07-11-2024 | 12:51 | 07-11-2024 | 13:04
FID_092 | HVAC | RS_0038 | TO reported T car HAVC unit-1 bad smell observed. |  | 15-11-2024 | 11:29 | Inspection |  | NA | Hardware |  |  | we checked TS#30 all car HVAC units and the saloon area, and observed there is no any bad smell. Everything was found in normal condition. |  | 15-11-2024 | 11:29 | 15-11-2024 | 11:45
FID_093 | CCTV | RS_0023 | TO reported that water moisture droplets accumulated in camera DMA 1F |  | 20-11-2024 | 15:55 | Inspection |  | NA | Hardware |  |  | Checked in depot found moisture was accumulated on camera glass. Same we removed cover and dried all moisture and refitted again. After that found camera visibility was normal on MDS. |  | 20-11-2024 | 15:55 | 20-11-2024 | 16:10
FID_094 | Partition Door | RS_0053 | TO reported unable to lock partition door of DMA |  | 16-11-2024 | 17:58 | Inspection |  | NA | Hardware |  |  | We checked theDMA partition door lock, and it was working normally. Further checked the operation of the partition door multiple times and found it was operating normally. This issue was kept under monitored for two days, and After 2 days, no failures were were observed. |  | 16-11-2024 | 17:58 | 16-11-2024 | 18:13
FID_095 | Pantograph | RS_0052 | TO reported VCB close command lost fault logged, Catenary voltage failure event logged, and Panto-1 is in down condition. Panto -1 not rising |  | 16-11-2024 | 14:58 | Inspection |  | SV1 to PRV1 air supply Pipe was found torned (Pneumatic hose pipe) | Hardware |  |  | we checked in depot and found that SV1 to PRV1 air supply Pipe (Pneumatic hose pipe) was found torned then same new one pipe provided and installed it properlly, after that checked functionality of panto 1 from both cab in both (manual & auto) mode, also checked( VCB open /close )functionality at the same time and found working normal. Same has been witnessed by maha metro staff. |  | 16-11-2024 | 14:58 | 16-11-2024 | 15:13
FID_096 | MDS/CCTV | RS_0045 | TO reported video lost of 1G,1E,1H of DMA , also DMB and T car half camera video lost |  | 16-11-2024 | 17:14 | Inspection |  | NA | Hardware |  |  | As per the reported issue, we checked and found that all cameras are functioning normally on the MDS. we checked the PAPIS communications on both train lines and confirmed there were no issues . Both PAPIS communication train lines are operating properly. After the Huaqi team taken data for further analysis, Therefore, this issue will be monitored for the next 2 days. After 2 days monitoring, no any abnomalities found. |  | 16-11-2024 | 17:14 | 16-11-2024 | 18:29
FID_097 | Wheel | RS_0088 | TO reported wheel scraching sound coming at all curve in UP and DN line. |  | 04-11-2024 | 20:58 | Inspection |  | NA | Hardware |  |  | we inspected underframe, wheels and found no any abnormality observed on wheels. |  | 04-11-2024 | 20:58 | 04-11-2024 | 21:13
FID_098 | Wheel | RS_0089 | TO reported Wheel scratching sound observed at all curve throughout whole section in UP and DN line |  | 26-11-2024 | 8:38 | Inspection |  | NA | Hardware |  |  | we have checked in depot all bogies in underframe and found no any abnormalities observed. For this issue investigation going on. |  | 26-11-2024 | 8:38 | 26-11-2024 | 8:53
FID_099 | Wheel | RS_0089 | TO reported wheel scratching sound observed at all curves in UP and DN line throughout whole section |  | 27-11-2024 | 10:36 | Inspection |  | NA | Hardware |  |  | we have checked in depot all bogies in underframe and found no any abnormalities observed. For this issue investigation going on. |  | 27-11-2024 | 10:36 | 27-11-2024 | 10:51
FID_100 | Wheel | RS_0089 | TO reported wheel scratching sound observed at all curves in UP and DN line throughout whole section. |  | 28-11-2024 | 10:13 | Inspection |  | NA | Hardware |  |  | we have checked in depot all bogies in underframe and found no any abnormalities observed. For this issue investigation going on. |  | 28-11-2024 | 10:13 | 28-11-2024 | 10:28
FID_101 | Wheel | RS_0092 | TO reported wheel screeching sound observed near mast no 14/82 to 14/50 (MNA DN-BDP DN) |  | 21-11-2024 | 15:03 | Inspection |  | NA | Hardware |  |  | We inspected train underframe and all wheels, no any abnormalities observed. |  | 21-11-2024 | 15:03 | 21-11-2024 | 15:33
FID_102 | TO Seat | RS_0075 | TO seat up/down movements are not happening. |  | 01-11-2024 | 10:19 | Inspection |  | DMA car TO seat was not locking properly | Hardware |  |  | we have checked DMA car TO seat functionality and found that DMA car TO seat was not locking properly, further we have Locked DMA car TO seat properly after that checked TO seat functionality up /down several times and found it was working normal. |  | 01-11-2024 | 10:19 | 01-11-2024 | 10:35
FID_103 | HVAC | RS_0032 | TS#11 reported DMB HVAC both Unit making NOISE. |  | 12-11-2024 | 16:50 | Inspection |  | NA | Hardware |  |  | we checked in depot and found no any abnormal sound was coming from HVAC.further we cheked noise by decible meter internal and external area found with in range. Same has been witnessed by mahametro. |  | 12-11-2024 | 16:50 | 12-11-2024 | 17:05
FID_104 | Wheel | RS_0090 | TS#11 reported Wheel Scratching sound observed at each curve throughout the Section. |  | 11-11-2024 | 17:55 | Inspection |  | DMA right side wfl oil not spraying. | Hardware |  |  | we have inspected all car bogie of the train set and No abnormality found in underframe . Further we have checked both side WFL operation and observed DMA right side wfl oil not spraying. |  | 11-11-2024 | 17:55 | 11-11-2024 | 18:10
FID_105 | Motoring/Traction | RS_0046 | TS#26 TO reported Motoring not possible. |  | 23-11-2024 | 6:38 | Inspection |  | DMB car Direction control MCB (GC.F17) malfunctioning. | Hardware |  |  | TRSL team checked TCMS data and found that the DMB "Breaker loop-1 trip" logged at 05:49:30 & MCB reset by Train operator at 07:03:41. We analysed RTDM data and found when DMB car MCB was tripped condition, that time DMA cab was active and train was at standstill condition. TRSL checked the forward ,reverse and Negative trainlines continuity and Megger found ok.On suspect basis, we have replaced the Direction CB.Thereafter test track movement done for 3-4 trips and observed during test track movement MCB not getting tripped and fault not repeated upto 2 days. After 2 days while operating master controller and keeping it, at stand by position, Direction CB is getting tripped, found One negative wire is not connected properly and after connected also, Direction CB is getting tripped. New forward and negative train line wiring routing done from end to end. Checked forward train line is going to DMA CI1 in circuit, isolated Forward train line to CI1 and checked it is not tripping.Instructed to MELCO to inter change the DMA CI1 Buff card to CI2. Interchanged the BUFF card from CI1 to CI2 in DMA. After disconnecting forward,reverse train lines and forward signal to DMA CI1, then Direction MCB is not getting tripping.Reconneted again forward, reverse and after interchanging ,checked Direction MCB is not getting tripping. Also checked in mainline movement and found no any abnormalities observed Observed that while operating Master controller and keeping it in stand by mode , then Direction control CB is getting tripped in depot. . |  | 23-11-2024 | 6:38 | 23-11-2024 | 6:53
FID_106 | TO Seat | RS_0074 | TS04 DMB cab TO seat not adjustable |  | 10-11-2024 | 20:17 | Inspection |  | NA | Hardware |  |  | we checked in depot and found TO seat functionality was normal and same has been witnessed by mahametro. |  | 10-11-2024 | 20:17 | 10-11-2024 | 20:32
FID_107 | BECU | RS_0011 | TS05 reported VCC Major event pop on TCMS, Motoring and braking is normal |  | 20-11-2024 | 18:20 | Inspection |  | NA | Hardware |  |  | We have checked in TCMS logs and found there is no any fault was logged at reported time, further we checked RTDM data and found that fault was occurred at 18:31 hrs for one second while TO changing the cab and checked motoring & braking from both cab and found ok |  | 20-11-2024 | 18:20 | 20-11-2024 | 18:35
FID_108 | Slip Slide | RS_0067 | TS06 TO reported Localisation lost EB applied at Mast No.- 9/18 approaching RUC DN ROS was available authorized in ROS up till RUC DN, slip slide was observed and CI showing warning during motoring. |  | 10-11-2024 | 10:54 | Inspection |  | As per MELCO team, the wheel slip/slide might have occurred due to excess braking(both ED and EP brake is applied at the same time) | Hardware |  |  | we have checked event log and found FDS_SLIDING_HW_NP_R2 and wheel slide detects faults logged. Then analysed the RTDM data with MELCO team and found that wheel slip/slide might have occurred due to excess braking(both ED and EP brake is applied at the same time) |  | 10-11-2024 | 10:54 | 10-11-2024 | 11:10
FID_109 | Wheel | RS_0090 | TS11 reported wheel screeching sound is observed on all curves |  | 09-11-2024 | 10:05 | Inspection |  | DMA right side wfl oil not spraying. | Hardware |  |  | we have inspected all car bogie of the train set and No abnormality found in underframe . Further we have checked both side WFL operation and observed DMA right side wfl oil not spraying. |  | 09-11-2024 | 10:05 | 09-11-2024 | 10:35
FID_110 | DRM | RS_0028 | TS12 reported Tcar L3 door DRM shows only Pune Maha metro logo. |  | 10-11-2024 | 17:17 | Inspection |  | NA | Hardware |  |  | We have checked functionality of DRM by given route from MOP in manual mode and found normal. Also we checked related wiring T CAR L3 DOOR DRM found ok. Now this fault kept under observation. After 2 days observation, no failures were reported |  | 10-11-2024 | 17:17 | 10-11-2024 | 17:47
FID_111 | HVAC | RS_0035 | TS14 reported From All HVAC bad rotten smell observing. One passenger complaint also was received by TO. |  | 10-11-2024 | 19:50 | Inspection |  | Evaporator coil accumulated with dust. | Hardware |  |  | we have checked In depot all car HVAC's inside accumulated with some dusty and smell was comimg from all hvac, further we checked Evaporator coil and found fully accumulated with dust. For the same need to clean evaporator coil by mahametro |  | 10-11-2024 | 19:50 | 10-11-2024 | 20:20
FID_112 | Jerk | RS_0041 | TS16 reported jerk observed while braking |  | 10-11-2024 | 10:47 | Inspection |  | NA | Hardware |  |  | we checked in log found "Wheel slip/slide dedicated" message was logged. Further we checked wheel status in depot found no any grease was available on wheel. |  | 10-11-2024 | 10:47 | 10-11-2024 | 11:03
FID_113 | TO Seat | RS_0079 | TS18 reported Both Cabs TO seat misaligned, reported it is tilted slightly |  | 09-11-2024 | 6:30 | Inspection |  | TO seat hydrolic iisue | Hardware |  |  | we checked in depot and found it's hydrolic problem, same we replaced but it's hydrolic was not working. so need to replace both side TO seat hydrolic as soon as possible. |  | 09-11-2024 | 6:30 | 09-11-2024 | 7:00
FID_114 | PA | RS_0133 | TS22 KHK UP PIS-TR Link failure (fault code-054). The announcement does not work in auto, semi-auto, or manual mode |  | 24-11-2024 | 11:46 | Inspection |  | PA controller is getting down and which is causing announcemts not working in Auto & semi auto mode. Huaqi software issue | Software |  |  | When this fault occurs, the PA controller is getting down and which is causing announcemts not working in Auto & semi auto mode . After that HUAQI team has uploaded new software and checked announcement working normal in all mode. |  | 24-11-2024 | 11:46 | 24-11-2024 | 12:01
FID_115 | Wheel | RS_0096 | TS24 reported wheel friction sound coming from the track and wheel at Mast no. 15/40,10/88,13/106 |  | 05-11-2024 | 0:00 | Inspection |  | NA | Hardware |  |  | for this issue need to inspect underframe, train required on IBL. On date 07-11-2024 checked under frame no any abnormilities found also checked any wheel flat mark all wheels found normal condition. |  | 05-11-2024 | 0:00 | 05-11-2024 | 0:00
FID_116 | TO Seat | RS_0081 | TS28 DMA cab TO seat not comfortable |  | 20-11-2024 | 19:50 | Inspection |  | NA | Hardware |  |  | we checked functionality of DMA car TO seat and found that both the vertical and horizontal adjustments of the DMA cab TO seat working normal |  | 20-11-2024 | 19:50 | 20-11-2024 | 20:05
FID_117 | WFL | RS_0085 | WFL fault , DMA, Fault code 240. |  | 06-11-2024 | 12:09 | Inspection |  | DMA WFL oil level low | Hardware |  |  | we have checked and found that the sun visor supporting rod come out of the mounting assembly. We reattached the rod securely to the assembly after that we checked the functionality of the DMA car sun visor multiple times. It was found sunvisor is working normally |  | 06-11-2024 | 12:09 | 06-11-2024 | 12:39
FID_118 | WFL |  | WFL Fault Pop-up on VDU, Fault code-240 |  | 17-11-2024 | 13:05 | Inspection |  | DMA WFL oil level low | Hardware |  |  | we checked TCMS events and found DMB WFL minimum oil level faults was logged many times and at depot also DMB minimum oil level DI was high, further we filled up WFL oil from spare , now oil level DI is normal and WFL functionality is found ok. |  | 17-11-2024 | 13:05 | 17-11-2024 | 13:35
FID_119 | Wheel | RS_0097 | wheel screeching sound is observed on all curves |  | 2024-11-09 | 12:08 | Inspection |  | NA | Hardware |  |  | we have visually inspected all car bogie, No abnormality found in underframe . Further we have checked both side WFL operation found normal. this issue kept under observation for 1 day. |  | 2024-11-09 | 12:08 | 2024-11-09 | 12:48
FID_120 | Wheel | RS_0091 | wheel screeching sound is observed on all curves |  | 2024-11-09 | 20:32 | Inspection |  | NA | Hardware |  |  | we have visually inspected all car bogie, No abnormality found in underframe . Further we have checked both side WFL operation found normal. |  | 2024-11-09 | 20:32 | 2024-11-09 | 20:47
FID_121 | Wheel | RS_0157 | Wheel slip slide observed. |  | 2024-11-12 | 11:00 | Inspection |  | signalling issue ATP lost | Hardware |  |  | we have checked event log and found wheel slip/ detected fault was logged and cleared. Further we have checked WFL was ON condition at failure time, ATP was lost reported by TO |  | 2024-11-12 | 11:00 | 2024-11-12 | 11:30
FID_122 | Wheel | RS_0094 | Wheel screeching sound is observed. |  | 2024-11-17 | 7:50 | Inspection |  | NA | Hardware |  |  | At depot, we inspected all the wheels and found no abnormal marks. The issue was kept under monitoring. |  | 2024-11-17 | 7:50 | 2024-11-17 | 8:05
FID_123 | All unit | RS_0226 | All HVAC showing in VENT, Inside temperature is 29.5 . HVAC not working in cooling mode, |  | 2024-12-13 | 16:45 | Inspection |  | HVAC Mode selected in Ventilation mode, the train operator did not select HVAC in Auto mode, which resulted in the HVAC not functioning in Cooling mode | Hardware |  |  | TRSL team checked in TCMS data and found that No any HVAC related faults were logged. Further we checked HVAC traced data and observed at 14:35 All HVAC Mode selected in Ventilation mode, that time train was stabled in the depot. Thereafter in Mainline Train operator did not select HVAC in Auto mode, due this all HVAC's not working in cooling mode. Then At 18:02 All HVAC was selected in Auto mode and verified all HVAC's working normal. |  | 2024-12-13 | 16:45 | 2024-12-13 | 17:00
FID_124 | Announcement | RS_0099 | DMB PIS-TR link failure popup on TCMS announcement not working in Auto and Semi auto mode. Announcement going through PTT. |  | 2024-12-01 | 7:53 | Inspection |  | Huaqi software issue | Software |  |  | When this fault occurs, the PA controller is getting down and which is causing announcemts not working in Auto & semi auto mode . After that HUAQI team has uploaded new software and checked announcement working normal in all mode. |  | 2024-12-01 | 7:53 | 2024-12-01 | 8:07
FID_125 | Announcement | RS_0100 | Station announcements are not working properly in Auto mode, Announcement are doing through MOP by using PTT (PIS-TR link failure is also logged) |  | 2024-12-06 | 15:20 | Inspection |  | Huaqi software issue | Software |  |  | When this fault occurs, the PA controller is getting down and which is causing announcemts not working in Auto & semi auto mode . After that HUAQI team has uploaded new software and checked announcement working normal in all mode. |  | 2024-12-06 | 15:20 | 2024-12-06 | 15:50
FID_126 | Announcement | RS_0101 | TS09 TO reporting that from DMA cab saloon announcements are not working, |  | 2024-12-30 | 12:30 | Inspection |  | NA | Software |  |  | We physically inspected train in the mainline and found that the DMA Left side and T-car Left side speakers were not functioning. Then checked both speakers on the DMB side were working normally. Further checked of the train line and found normal.. Subsequently, we reset the T-car and DMA car saloon control unit circuit breakers (PB .F06 & PB .F07) after the reset CB's, all speakers and SDUs were functioning correctly. This was verified by the TO on the mainline. In addition, we checked the announcement system in the depot, and it was working normally. On a suspect basis, we checked the tightness of the X6A and X6B connectors in all SCUs, and found normal. The issue has been kept under observation. |  | 2024-12-30 | 12:30 | 2024-12-30 | 12:45
FID_127 | APS-1 | RS_0102 | DMA car APS. "Ground Fault Detector" Message Pop up on TCMS, Both APS status is showing healthy on TCMS, Train operation is normal. |  | 2024-12-21 | 10:59 | Inspection |  | Heating coil wire getting open and touching to Body. | Hardware |  |  | KBI/TRSL done fleet check and found many of the HVAC units , heating coil rod getting expanded and wire coming out.Awaiting RCA /CAPA from KBI. |  | 2024-12-21 | 10:59 | 2024-12-21 | 11:30
FID_128 | APS-2 | RS_0103 | DMB car APS. "Ground Fault Detector" Message Pop up on TCMS, Both APS status is showing healthy on TCMS, Train operation is normal. |  | 2024-12-16 | 11:19 | Inspection |  | Heating coil wire getting open and touching to Body. | Hardware |  |  | KBI/TRSL done fleet check and found many of the HVAC units ,heating coil rod getting expanded and wire coming out.Awaiting RCA /CAPA from KBI. |  | 2024-12-16 | 11:19 | 2024-12-16 | 11:35
FID_129 | Battery | RS_0104 | DMB high temperature of battery message pop up. Both APS are healthy. |  | 2024-12-02 | 10:43 | Inspection |  | Battery High temperature | Hardware |  |  | Checked in depot fault was not active. Checked TCMS data found high temperature of battery fault was logged multiple times in DMB car. Further checked battery temperature found to be 38*C, also checked sensor resistance found within the range (4K ohm) then checked each cell voltage found 1.2 V, water level randomly checked found to be normal, for same BATTERY reconditioning to be done. |  | 2024-12-02 | 10:43 | 2024-12-02 | 10:58
FID_130 | Battery | RS_0104 | DMB, High temperature of battery pop-up, Both APS are showing healthy on VDU |  | 2024-12-08 | 14:39 | Inspection |  | Battery High temperature | Hardware |  |  | Checked in depot fault was not active. Further checked in TCMS data fault High temperature of battery was logged multiple times from DMB side. For this reconditioning battery bank need to be provided |  | 2024-12-08 | 14:39 | 2024-12-08 | 14:58
FID_131 | Battery | RS_0106 | DMA high temperature of battery message pop up. Both APS are healthy. Battery voltage: 114.6V |  | 2024-12-27 | 20:46 | Inspection |  | Battery High temperature | Hardware |  |  | We checked DMA Battery bank temp found 38 degree c also checked temp sensor resistance found 4.62kohm after that checked total voltage found 102.5v and each cell voltage found 1.28v. Further checked water level and found normal, |  | 2024-12-27 | 20:46 | 2024-12-27 | 21:01
FID_132 | Battery | RS_0105 | DMA high temperature of battery message pop up. Both APS are healthy. Battery voltage: 112V |  | 2024-12-29 | 17:07 | Inspection |  | Battery High temperature | Hardware |  |  | We checked TCMS data and found DMB "High temperature of Battery" fault was logged and cleared multiple times . Then we checked battery bank temperature is 33*C, temp sensor resistance is 6.31kohm, total voltage is 104.5v and each cell voltage 1.31v . Also checked water level and found normal, issue kept under monitoring for next 3 days. |  | 2024-12-29 | 17:07 | 2024-12-29 | 17:47
FID_133 | Battery | RS_0105 | DMB high temperature of battery message pop up. Both APS are healthy |  | 2024-12-31 | 20:07 | Inspection |  | DMB side battery having low level of distilled water in 2 cells and cell 36 is defective. | Hardware |  |  | We have checked TCMS data and found DMB "High temperature of Battery" fault was logged and cleared automatically. Then we checked battery bank temperature is 32*C, temp sensor resistance is 6.0 kohm, total voltage is 103v and while checkeing each cell voltage, we found cell no. 36 voltage is 0 volt. Aslo checked water level in battery cell low in cell no. 60,65. We have replaced new cell ( no. 36) and filled top up water in cell 60, 65. |  | 2024-12-31 | 20:07 | 2024-12-31 | 20:47
FID_134 | BECU | RS_0107 | DMA and DMB both BECU showing warning on TCMS, Motoring and breaking is normal |  | 2024-12-02 | 10:16 | Inspection |  | Post ATO/ATB commissioning | Software |  |  | As per report checked in log found CDS brake demand _range -R-01 logged and rest automatically after same time no any other messege logged that time. we have found all BECU showing healthy on TCMS. Also checked Motoring and Braking from both side found normal. |  | 2024-12-02 | 10:16 | 2024-12-02 | 10:46
FID_135 | BECU | RS_0109 | DMA car, FDS_RELEASE_FAILURE_B01_R1,DMA and T car BECU showing warning on TCMS |  | 2024-12-05 | 18:54 | Inspection |  | BECU software issue | Software |  |  | we have checked in logs and found FDS_RELEASE_FAILURE_B01_R1 (DMA ) and FDS_BP_PRESSURE_NP (T car) were logged and cleared, further we have checked related wiring along with KBI from BECU RAKE01 LAD06A card to charging / venting valve and found ok , Wiring is normal. KBI will add a delay time for this failure in next updated software. |  | 2024-12-05 | 18:54 | 2024-12-05 | 19:06
FID_136 | BECU | RS_0111 | DMB car,FDS_GEBERAL_FAILURE_CID=1(BECU SD) |  | 2024-12-10 | 10:50 | Inspection |  | Due to DMB CID01 card issue | Software |  |  | checked DMB car BECU showing healthy on TCMS. Further we checked in TCMS data and found "FDS General failure_CID" event logged repeatedly in DMB car till 10.12.2024 10:53:04 & reset automatically within seconds. KB team swapped CID01 card with DMA car and also re-uploaded Becu software. Thereafter checked powering & braking was found normal. As per KBI, it is not a hardware problem. Currently 4 train sets TCMS data sent to KBI for analysis. Awaiting RCA from KBI. |  | 2024-12-10 | 10:50 | 2024-12-10 | 11:20
FID_137 | BECU | RS_0110 | DMA- DMB both BECU and CI showing warning on TCMS, Motoring and braking normal |  | 2024-12-20 | 9:20 | Inspection |  | Post ATO/ATB commissioning | Software |  |  | Checked in log found TCMS data FDS_ATO_ATB_MODE_NP & CDS_BRAKE_DEMAND_RANGE_R1 faults were logged at that time and cleared in fraction of second. This issue under discussion with Engg team. |  | 2024-12-20 | 9:20 | 2024-12-20 | 9:50
FID_138 | BECU | RS_0108 | DMB car,FDS_RELEASE_FAILURE_B02_R2,masaage pop up on TCMS. |  | 2024-12-20 | 18:52 | Inspection |  | BECU software issue | Software |  |  | we have checked TCMS data and found in DMB car FDS_RELEASE_FAILURE_B01_R1, FDS_RELEASE_FAILURE_B02_R2 and T -car FDS_LAD06_FAILURE_R2 faults were logged and cleared automatically. Wiring is normal. KBI will add a delay time for this failure in next updated software. |  | 2024-12-20 | 18:52 | 2024-12-20 | 19:07
FID_139 | BECU | RS_0013 | DMA- DMB both BECU and CI showing warning on TCMS, Motoring and braking normal |  | 2024-12-21 | 9:05 | Inspection |  | Post ATO/ATB commissioning | Software |  |  | Checked in log found TCMS data FDS_ATO_ATB_MODE_NP & CDS_BRAKE_DEMAND_RANGE_R1 faults were logged at that time and cleared in fraction of second. This issue under discussion with Engg team. |  | 2024-12-21 | 9:05 | 2024-12-21 | 9:35
FID_140 | BECU | RS_0110 | From DMA side All CI and DMA&DMB BECU are warning and, where as from DMB side DMA-CI-1 is showing warning status and its current showing zero and minor jerk observed during motoring and braking. |  | 2024-12-24 | 9:26 | Inspection |  | Pwm signal fault of PWM generator. | Software |  |  | Checked all CI warning issue, found that "Pwm signal fault of PWM generator" logged due to known issue of energizing of ATO/ATB relay in ATP mode. Analysed RTDM data, observed during Pre-Departure check of TS#12, T.O applied minimum powering with DMB cab active at 6:46:25.700hrs till 6:46:37.500hrs for more than 10sec but train current speed is 0kmph which resulted generating "PGD" fault in DMA CI1 & CI2 as per CI protection scheme logic. The reason for train not moving even after apply powering command. |  | 2024-12-24 | 9:26 | 2024-12-24 | 9:40
FID_141 | BECU | RS_0112 | All BECU showing warning status from TCMS of TS #03 |  | 2024-12-27 | 07;00 | Inspection |  | BECU software issue | Software |  |  | Checked wiring is ok. FDS_LAD06A_FAILURE_R1 & R2 event logged and cleared. It will be rectified in updated software. |  | 2024-12-27 | 7:30 | 2024-12-27 | 7:30
FID_142 | BECU | RS_0013 | From DMB side, All CI showing warning and DMA & DMB BECU are showing warning status on TCMS. Motoring and breaking is normal. |  | 2024-12-28 | 15:04 | Inspection |  | Post ATO/ATB commissioning | Software |  |  | As per reported failure we have checked in log and found CDS_BRAKE_DEMAND_RANGE_R1, FDS_ATO_ATB_MODE_NP & PWM signal fault of PWM Generator generator events were logged and cleared automatically after some time. This issue under discussion with Engg team. |  | 2024-12-28 | 15:04 | 2024-12-28 | 15:34
FID_143 | Breaker Loop | RS_0113 | DMB car,Breaker loop 7 trip massage pop up on TCMS |  | 2024-12-05 | 14:37 | Inspection |  | MCB JAF02 in a trip condition and it's contact wire no. HC2302.001 is in removed condition. | Hardware |  |  | MCB JAF02 in a trip condition and it's contact wire no. HC2302.001 is in removed condition. Re-connected properly. |  | 2024-12-05 | 14:37 | 2024-12-05 | 14:52
FID_144 | Brakerloop5 | RS_0114 | Breaker loop 5 trip message pop on tcms. Fault code: 246 |  | 2024-12-29 | 20:40 | Inspection |  | NA | Software |  |  | checked all Breaker loop5 MCB's but No MCB's were in tripped condition and checked breaker loop5 wiring & contact's were normal. |  | 2024-12-29 | 20:40 | 2024-12-29 | 20:55
FID_145 | Cab AC | RS_0115 | DMB cab ventilation Heating function not working |  | 2024-12-18 | 8:40 | Inspection |  | Heater Contactor (HTC) interlocking connection not connected properly. | Hardware |  |  | Heater Contactor (HTC) interlocking connection not connected properly, which caused it to malfunction. After disassembling the entire HTC assembly, reassembling it correctly, and ensuring proper routing of the connections, the issue was resolved. |  | 2024-12-18 | 8:40 | 2024-12-18 | 8:55
FID_146 | CCTV | RS_0116 | DMB cab CCTV lagging. |  | 2024-12-20 | 15:12 | Inspection |  | software issue | Software |  |  | Wiring is normal. This failure will be resolved in next updated software. |  | 2024-12-20 | 15:12 | 2024-12-20 | 15:42
FID_147 | CCTV | RS_0116 | DMB cab, CCTV is not showing PF side camera automatically while docking at platfrom. |  | 2024-12-23 | 10:38 | Inspection |  | NA | Hardware |  |  | Checking wiring is normal. RCA awaiting from HUAQI |  | 2024-12-23 | 10:38 | 2024-12-23 | 10:53
FID_148 | Cubicle 2 DOOR | RS_0117 | DMB Cubical-2 panel making noise |  | 2024-12-05 | 11:19 | Inspection |  | NA | Hardware |  |  | checked DMB cubical2, all panel tightness found normal. |  | 2024-12-05 | 11:19 | 2024-12-05 | 11:49
FID_149 | DRM | RS_0119 | DMA, L4-DRM is not showing route map. Showing PUNE metro logo only. |  | 2024-12-06 | 19:42 | Inspection |  | NA | Hardware |  |  | Checked route set through MOP in manual mode and DRM working and showing route map normal. |  | 2024-12-06 | 19:42 | 2024-12-06 | 19:57
FID_150 | DRM | RS_0118 | DMA, R4-DRM is not showing route map. Showing only PUNE metro logo |  | 2024-12-08 | 18:03 | Inspection |  | SCU (X14) to DRM R4 (X2) DB9 connector shielding was not coming in DRM X2 connector | Hardware |  |  | we have checked functionality of DMA car R4 DRM in depot and same is found working normal , Further we checked related circuit from SCU (X14) to DRM R4 (X2) DB9 connector and found shield was not coming in DRM X2 connector, further same we have rectified after that checked function of all DRM and found ok |  | 2024-12-08 | 18:03 | 2024-12-08 | 18:33
FID_151 | DRM | RS_0121 | T car,L4 DRM showing pune metro only |  | 2024-12-20 | 18:10 | Inspection |  | NA | Hardware |  |  | we have checked functionality of T car DRM L4 and found working normal, Further we have checked -PB .P08-X2 and PB .P06-X3 connectors tightness found normal. Then we have done route set from MOP and checked all DRM's working normal. |  | 2024-12-20 | 18:10 | 2024-12-20 | 18:40
FID_152 | DRM | RS_0120 | T car L3 door DRM not working , showing only Pune metro logo |  | 2024-12-23 | 17:23 | Inspection |  | NA | Hardware |  |  | We have checked Tcar L3 door DRM and found working normal. Further we have checked X2 and X3 connector tightness, found normal. we have informed huaqi team, Huaqi team taken data for investigation. |  | 2024-12-23 | 17:23 | 2024-12-23 | 17:53
FID_153 | DRM | RS_0122 | DMA car L3 door DRM not working , showing only Pune metro logo |  | 2024-12-23 | 18:01 | Inspection |  | NA | Hardware |  |  | We have checked Tcar L3 door DRM and found working normal. Further we have checked X2 and X3 connector tightness, found normal. we have informed huaqi team, Huaqi team taken data for investigation. |  | 2024-12-23 | 18:01 | 2024-12-23 | 18:31
FID_154 | ER | RS_0123 | T car, ER state Err massage pop up on TCMS. |  | 2024-12-16 | 15:21 | Inspection |  | ER under commissioning | Hardware |  |  | We checked and found issue, as it is under commissioning, hence we removed the ER connector. Now fault has been resolved. Once ER commissioning commences, it will be provided. |  | 2024-12-16 | 15:21 | 2024-12-16 | 15:51
FID_155 | FDU | RS_0124 | ALL FDU system showing unknown on TCMS. |  | 2024-12-03 | 7:40 | Inspection |  | FDS under commissioning | Hardware |  |  | FDS under commissioning |  | 2024-12-03 | 7:40 | 2024-12-03 | 7:55
FID_156 | HVAC | RS_0037 | TO reported, From DMB car, bad smell coming. |  | 2024-12-20 | 17:15 | Inspection |  | NA | Hardware |  |  | we have checked DMB both HVAC units internally and there were no any abnormal smell absorved. |  | 2024-12-20 | 17:15 | 2024-12-20 | 17:45
FID_157 | HVAC | RS_0035 | TO reported,DMB car,HVAC unit-1 bad smell coming. |  | 2024-12-20 | 17:41 | Inspection |  | NA | Hardware |  |  | We have checked DMB car all cubicles, HVAC units and Saloon area but no any abnormality observed after that we checked by operating HVAC in cooling and heating mode but no any abnormalities observed same witnessed with mahametro. |  | 2024-12-20 | 17:41 | 2024-12-20 | 17:56
FID_158 | Main Compressor | RS_0125 | DMA, Air compressor overload popped-up, fault code - 237, and Both compressor status on VDU are healthy and fault is cleared itself from current fault banner at 07:56 |  | 2024-12-12 | 7:46 | Inspection |  | DMA, CMC contactor (QB .Q03) was stucked in close condition. | Hardware |  |  | DMA Main Air compressor MPCB (QB. F03) was in tripped condition. Further we checked related circuits and found CMC contactor (QB .Q03) was stucked in close condition. Then we removed it and re-connected addon block. |  | 2024-12-12 | 7:46 | 2024-12-12 | 8:01
FID_159 | Main Compressor | RS_0125 | DMA car, Compressor continously ON over 10 bar massage pop up on TCMS. |  | 2024-12-25 | 13:43 | Inspection |  | CMC QB.Q03 contactor has shot/melted and stuck with add-on block | Hardware |  |  | we have checked the event log and found " Compressor Continuously On Over 10 bar" & "Compressor is not operation" faults were logged multiple times and cleared automatically. we have checked compressor CB was in tripped from DMA side and DI for contactor is coming , then we checked the contactor and found QB.Q03 contactor has shot/melted and stuck with add-on block , so we have replaced the DMA car compressor (QB. Q03 contactor) |  | 2024-12-25 | 13:43 | 2024-12-25 | 13:58
FID_160 | Main Compressor/Air dryer | RS_0126 | DMB air dryer fault coming continuously and buzzer ringing frequently |  | 2024-12-05 | 8:14 | Inspection |  | wiring, -UD .X73.06-F pin no- 14 was push back condition. | Hardware |  |  | checked related wiring and found -UD .X73.06-F pin no- 14 was push back condition. Same connected in pin no-14. |  | 2024-12-05 | 8:14 | 2024-12-05 | 8:44
FID_161 | Major Event | RS_0127 | To reported VCC Major event pop on TCMS, Motoring and braking is normal. Check no event logged in TCMS. |  | 2024-12-28 | 20:36 | Inspection |  | During TO changing cab at terminal station ( mode selector in OFF condition). Due to this major event logged. | Software |  |  | During TO changing cab at terminal station ( mode selector in OFF condition). Due to this major event logged. This is normal scenario, major event showing is normal while TO changing cab |  | 2024-12-28 | 20:36 | 2024-12-28 | 20:51
FID_162 | MDS | RS_0128 | DMA, MDS is showing blank screen |  | 2024-12-28 | 6:55 | Inspection |  | MDS issue | Software |  |  | We have checked TCMS data and found in DMA car "MDS fault" logged at 04:31:38 Then Fault was reset after Breaker loop-7 MCB (PCU Power) reset at 07:15:04. for this issue Huaqi team replaced new MDS. thereafter checked MDS functionality working normal condition. |  | 2024-12-28 | 6:55 | 2024-12-28 | 7:10
FID_163 | MDS | RS_0128 | DMA, All CCTV are in slow motion on MDS |  | 2024-12-29 | 7:33 | Inspection |  | Camera's configuration issue | Software |  |  | Checked the camera configuration with the Huaqi team and found that the configurations of the DMA saloons cameras mainstream configuration were 1080p instead of 720p. They adjusted the resolution to 704x576. After these adjustments, we checked all camera views on the MDS and found normal. |  | 2024-12-29 | 7:33 | 2024-12-29 | 7:48
FID_164 | MDS | RS_0128 | TS24 from DMA cab CCTV is continuously lagging. |  | 2024-12-30 | 12:53 | Inspection |  | Camera's configuration issue | Software |  |  | Checked the camera configuration with the Huaqi team and found that the configurations of the DMA saloons cameras mainstream configuration were 1080p instead of 720p. They adjusted the resolution to 704x576. After these adjustments, we checked all camera views on the MDS and found normal. This issue under monitoring for two days. After two days monitored, fault did not reported. |  | 2024-12-30 | 12:53 | 2024-12-30 | 12:08
FID_165 | MDS/CCTV | RS_0129 | DMA MDS not showing PF camera when train is at PF |  | 2024-12-18 | 10:40 | Inspection |  | Train operator selected one particular camera manually and TO forgotten to change auto mode | Hardware |  |  | Checked wiring is normal and camera operation found normal. TO has selected One particular camera for viewing and he not changed to auto mode.Due to this reason, TO was not able to see PF view. |  | 2024-12-18 | 10:40 | 2024-12-18 | 10:55
FID_166 | MDS/CCTV | RS_0129 | MDS not showing PF camera when train is at PF |  | 2024-12-19 | 6:25 | Inspection |  | Train operator selected one particular camera manually and TO forgotten to change auto mode | Hardware |  |  | Checked wiring is normal and camera operation found normal. TO has selected One particular camera for viewing and he not changed to auto mode.Due to this reason, TO was not able to see PF view. |  | 2024-12-19 | 6:25 | 2024-12-19 | 6:55
FID_167 | MOP/PTT | RS_0131 | DMA Cab MOP PTT not working properly, Need to press very hard for its operation |  | 2024-12-03 | 13:01 | Inspection |  | DMB car PECU 04 (Passenger Emergency Control Unit) operated condition | Software |  |  | Checked CCTV footage and verified DMB car PECU 04 (Passenger Emergency Control Unit) operated condition at that time. Checked DMA & DMB both MOP/PTT functionality and wiring along with HUAQI team and found normal |  | 2024-12-03 | 13:01 | 2024-12-03 | 13:16
FID_168 | MOP/PTT | RS_0130 | DMB car MOP PTT mic not working, |  | 2024-12-04 | 11:08 | Inspection |  | NA | Software |  |  | Checked wiring is normal and MIC is working |  | 2024-12-04 | 11:08 | 2024-12-04 | 11:38
FID_169 | MOP/PTT | RS_0132 | 07:24 ID09 TS05 KNA DN PIS-TR link failure (Code-54). The announcement is not happening in auto mode. |  | 2024-12-06 | 7:26 | Inspection |  | Huaqi software issue | Software |  |  | When this fault occurs, the PA controller is getting down and which is causing announcemts not working in Auto & semi auto mode . After that HUAQI team has uploaded new software and checked announcement working normal in all mode. |  | 2024-12-06 | 7:26 | 2024-12-06 | 7:56
FID_170 | PA | RS_0133 | DMA Cab, PIS TR link failure massage pop up on TCMS. Wroung announcement happens in trainset |  | 2024-12-03 | 17:02 | Inspection |  | Huaqi software issue | Software |  |  | When this fault occurs, the PA controller is getting down and which is causing announcemts not working in Auto & semi auto mode . After that HUAQI team has uploaded new software and checked announcement working normal in all mode. |  | 2024-12-03 | 17:02 | 2024-12-03 | 17:32
FID_171 | Partition Door | RS_0055 | DMB, Partiton door is closing but its not locking. |  | 2024-12-06 | 16:48 | Inspection |  | Partition door EED lock issue | Hardware |  |  | Removed partition door lock mechanism and adjusted the door EED lock . |  | 2024-12-06 | 16:48 | 2024-12-06 | 17:03
FID_172 | Partition Door | RS_0134 | DMB cab partition door opened by passenger as No EED cover available, TO reported on Both Partition door EED cover not available |  | 2024-12-09 | 18:00 | Inspection |  | Partition door EED cover | Hardware |  |  | Partition door EED cover not available in store |  | 2024-12-09 | 18:00 | 2024-12-09 | 18:30
FID_173 | Partition Door | RS_0136 | DMB, Partition door is not closing (Limit switch is Obstructing the door) |  | 2024-12-15 | 13:31 | Inspection |  | Partition door limit switch was loose condition | Hardware |  |  | Partition door limit switch was loose condition, tightened the limit switch properly. |  | 2024-12-15 | 13:31 | 2024-12-15 | 13:46
FID_174 | Partition Door | RS_0135 | DMB cab,Partition door closed but unable to lock. |  | 2024-12-19 | 17:52 | Inspection |  | NA | Hardware |  |  | For this issue we have checked and found DMB partition door is locking by adjusting the Partition Door. Then we have checked operation of partition door locking/Unlocking (EED lock) working normal. |  | 2024-12-19 | 17:52 | 2024-12-19 | 18:07
FID_175 | Partition Door | RS_0055 | DMB cab,Partition door unable to lock from cab side. |  | 2024-12-23 | 10:27 | Inspection |  | NA | Hardware |  |  | Checked partition door operation multiple times and found normal. |  | 2024-12-23 | 10:27 | 2024-12-23 | 11:02
FID_176 | PIS-TR | RS_0137 | PIS-TR link failure pop-up on VDU, Announcements are working normal. This fault repeated again at same location at 16:44hrs. Announcements are working normal. |  | 2024-12-08 | 15:12 | Inspection |  | Huaqi software issue | Software |  |  | When this fault occurs, the PA controller is getting down and which is causing announcemts not working in Auto & semi auto mode . After that HUAQI team has uploaded new software and checked announcement working normal in all mode. |  | 2024-12-08 | 15:12 | 2024-12-08 | 15:42
FID_177 | Saloon Door | RS_0141 | DMB L1 door making noise while opening and closing |  | 2024-12-02 | 19:29 | Inspection |  | DMB L1 door bottom guide rail | Hardware |  |  | we have checked found DMB L1 door abnormal sound observed .so, we have adjust the door bottom guide rail.after that we have checked door operation many time found normal. |  | 2024-12-02 | 19:29 | 2024-12-02 | 19:45
FID_178 | Saloon Door | RS_0147 | T car L2 door making noise while opening and closing |  | 2024-12-04 | 8:21 | Inspection |  | Gap at T car L2 door guide rail | Hardware |  |  | Corrected the T car L2 door guide rail gap to 15mm. |  | 2024-12-04 | 8:21 | 2024-12-04 | 8:36
FID_179 | Saloon Door | RS_0060 | DMA car,L1 saloon door making noise at the time of opening and closing. |  | 2024-12-04 | 16:58 | Inspection |  | Gap at DMA car L1 door guide rail | Hardware |  |  | Corrected the DMA car L2 door guide rail gap to 15mm. |  | 2024-12-04 | 16:58 | 2024-12-04 | 17:30
FID_180 | Saloon Door | RS_0145 | DMB R4 door showing warning status while opening |  | 2024-12-05 | 7:38 | Inspection |  | DMB car R4 Door Connector -NB .A07-XT1.2 was loose condition. | Hardware |  |  | DMB car DCU7 LED status, R4 Door DCU was not getting door enable signal. Further checked connector -NB .A07-XT1.2 was loose condition. We have fixed connector properly. |  | 2024-12-05 | 7:38 | 2024-12-05 | 7:53
FID_181 | Saloon Door | RS_0143 | T-Car L1 door is not closing. |  | 2024-12-06 | 14:00 | Inspection |  | TC L1 saloon door TB XT1.2 connector was loose condition | Hardware |  |  | T car L1 saloon door TB XT1.2 connector was loose condition. Connected properly |  | 2024-12-06 | 14:00 | 2024-12-06 | 14:30
FID_182 | Saloon Door | RS_0142 | DMA car,L1 door showing faulty on TCMS and physically in open condition |  | 2024-12-13 | 6:05 | Inspection |  | One obstacle substance (lip balm) was stucked at DMA L1 saloon door lower guide rail | Hardware |  |  | One obstacle substance (lip balm) was stucked at DMA L1 saloon door lower guide rail. Removed lip balm from lower guide rail. |  | 2024-12-13 | 6:05 | 2024-12-13 | 6:35
FID_183 | Saloon Door | RS_0138 | DMB car R1, R2, R3,R4 door showing closed while door are in open condition physically.AT PGD 7:01 reported L1,L2,L3,L4 door showing closed while doors are in open condition physically. |  | 2024-12-16 | 6:45 | Inspection |  | MDCU's old version of Ethernet software (v 00.03) | Software |  |  | We checked the failure with the Kangni team and collected the data, but we did not find any fault logged. Thereafter, the Kangni team checked the communication cable and checked the coding. Kangni team updated the MDCU's new version of Ethernet software (v 00.04). |  | 2024-12-16 | 6:45 | 2024-12-16 | 7:00
FID_184 | Saloon Door | RS_0140 | TO reported DMA car, above R1 saloon door cable is hanging. Door opening and closing is normal |  | 2024-12-21 | 21:25 | Inspection |  | Saloon door covin panel safety rope was broken | Hardware |  |  | DMA car R1 door covin panel LHS side safety rope was broken condition and it was came out, same we have removed but safety rope not available in spare. |  | 2024-12-21 | 21:25 | 2024-12-21 | 21:55
FID_185 | Saloon Door | RS_0139 | DMB L3 door not opening , attempted three times still door not opened, No fault pop up , Door status is healthy |  | 2024-12-21 | 11:04 | Inspection |  | NA | Hardware |  |  | We have checked in depot door functionality several times and found working normal. Further we checked it's related circuit and all DCU connector tightness found normal after that gave reset and checked functionality several times found normal and same witnessed to mahametro. |  | 2024-12-21 | 11:04 | 2024-12-21 | 11:34
FID_186 | Saloon Door | RS_0144 | DMA L1 door showing faulty , door not opened , "Locked Switch 2 Failure" event logged on TCMS |  | 2024-12-24 | 16:39 | Inspection |  | leaf conduit pipe provided instead of door E- chain and conduit pipe was damaged | Hardware |  |  | As per report, in the depot checked DMA car L1 door was in an isolated condition. Further checked in TCMS data and found "Locked Switch 2 failure event logged" in DMA. Further checked and found Instead of E-chain, leaf conduit pipe provided and conduit pipe in damaged condition. Same we provided new E-chain thereafter checked Door operation multiple times and found normal. |  | 2024-12-24 | 16:39 | 2024-12-24 | 16:55
FID_187 | Saloon Door | RS_0146 | TS#28 (VNZ UP PF) reported T-Car L1 Door shows Warning on TCMS, in OPEN/CLOSE Condition. ADCL Available, |  | 2024-12-27 | 11:10 | Inspection |  | TC L1 saloon door TB XT1.2 connector was loose condition | Hardware |  |  | T car L1 saloon door TB XT1.2 connector was loose condition. Re-ronnected properly |  | 2024-12-27 | 11:10 | 2024-12-27 | 11:40
FID_188 | Saloon LCD | RS_0148 | saloon LCD(SLCD 6) screen near L3 door fluctuating |  | 2024-12-21 | 11:36 | Inspection |  | NA | Hardware |  |  | NO any abnormality observed. After monitored 3 days, fault did not reported. |  | 2024-12-21 | 11:36 | 2024-12-21 | 11:50
FID_189 | Sunvisor | RS_0149 | DMB cab sun visor rod broken/loose |  | 2024-12-14 | 17:36 | Inspection |  | Sun visor rod has been removed from bolt | Hardware |  |  | Sun visor rod has been removed from bolt, provided new bolt and adjusted the rod. |  | 2024-12-14 | 17:36 | 2024-12-14 | 17:49
FID_190 | TO Seat | RS_0075 | DMA cab,TO seat downward movement not possible |  | 2024-12-16 | 15:10 | Inspection |  | TO seat down movement hard | Hardware |  |  | Checked TO seat operations multiple times and found TO seat down movement was found little bit hard. |  | 2024-12-16 | 15:10 | 2024-12-16 | 15:40
FID_191 | TO Seat | RS_0150 | DMA cab TO seat not comfortable. |  | 2024-12-20 | 17:02 | Inspection |  | NA | Hardware |  |  | Checked TO seat vertical and horizontal movement multiple times and found normal |  | 2024-12-20 | 17:02 | 2024-12-20 | 17:32
FID_192 | TO Seat | RS_0150 | D03/TS15, DMB cab driver seat is not adjustable |  | 2024-12-26 | 7:12 | Inspection |  | MA | Hardware |  |  | TRSL staff boarded in Mainline checked both cab TO seats operation and found normal. |  | 2024-12-26 | 7:12 | 2024-12-26 | 7:42
FID_193 | UNIT-1 | RS_0152 | TS11 TO Reported bad smell from HVAC Unit 1 of DMA Car |  | 2024-12-01 | 15:40 | Inspection |  | NA | Software |  |  | checked both HVAC units and there was no abnormal smell observed. |  | 2024-12-01 | 15:40 | 2024-12-01 | 15:55
FID_194 | UNIT-1 | RS_0151 | DMA car, HVAC unit-1, Showing unknown on TCMS, Physically not working |  | 2024-12-19 | 6:20 | Inspection |  | DMA car unit-1 HEC card malfunctioning | Software |  |  | DMA car HVAC unit-1 HEC card malfunctioning. HEC card swapped from DMA car HVAC unit-2 to DMA car unit-1, after that checked functionality of all HVAC normal. |  | 2024-12-19 | 6:20 | 2024-12-19 | 6:50
FID_195 | UNIT-2 | RS_0153 | DMB car,HVAC unit-2 water tripping. |  | 2024-12-04 | 20:52 | Inspection |  | DMB HVAC unit-2 drain pipe has been blocked with dust particles. | Hardware |  |  | DMB HVAC unit-2 drain pipe has been blocked with dust particles. Cleared |  | 2024-12-04 | 20:52 | 2024-12-04 | 20:07
FID_196 | UNIT-2 | RS_0153 | DMB car,HVAC unit-2 water dripping. |  | 2024-12-05 | 17:00 | Inspection |  | DMB HVAC unit-2 drain pipe has been blocked with dust particles | Hardware |  |  | DMB HVAC unit-2 drain pipe has been blocked with dust particles. Cleared |  | 2024-12-05 | 17:00 | 2024-12-05 | 17:30
FID_197 | UNIT-2 | RS_0154 | T car, HVAC unit-2, Showing unknown on TCMS, Physically not working |  | 2024-12-18 | 6:15 | Inspection |  | T car unit-2 HEC card malfunctioning | Software |  |  | We have checked in depot and found ALL HVAC are showing healthy on TCMS , further we have checked in TCMS data and found that Transmission Error (Network 2) event was logged. T car HVAC unit-2 HEC card malfunctioning. HEC card swapped from T CAR HVAC unit01 to T CAR unit02, after that checked functionality of all HVAC normal. |  | 2024-12-18 | 6:15 | 2024-12-18 | 6:30
FID_198 | VDU | RS_0155 | DMA TCMS screen showing blank |  | 2024-12-01 | 9:14 | Inspection |  | VDU problem/malfunctioning | Software |  |  | Checked wiring is normal. Awaiting RCA from MELCO team. Implemented VDU log function in ver2-5 for rectification of the fault. |  | 2024-12-01 | 9:14 | 2024-12-01 | 9:30
FID_199 | WFL | RS_0156 | DMA, WFL faulty message popped-up on VDU |  | 2024-12-31 | 16:50 | Inspection |  | DMA WFL tank oil level was low | Hardware |  |  | DMA WFL tank oil level was low and filled the WFL oil in WFL tank and fault has been cleared. |  | 2024-12-31 | 16:50 | 2024-12-31 | 16:05
FID_200 | Wheel | RS_0090 | TO Reported wheel screeching sound observed on each curve throughout line. |  | 2024-12-01 | 11:08 | Inspection |  | NA | Hardware |  |  | we have checked in depot all bogies in underframe and found no any abnormalities observed. For this issue investigation going on. |  | 2024-12-01 | 11:08 | 2024-12-01 | 11:38
FID_201 | Wheel | RS_0089 | Wheel scratching sound coming from underframe at all curves in UP and DN line |  | 2024-12-11 | 9:25 | Inspection |  | NA | Hardware |  |  | we have checked in depot all bogies in underframe and found no any abnormalities observed. For this issue investigation going on. |  | 2024-12-11 | 9:25 | 2024-12-11 | 9:55
FID_202 | Wheel | RS_0157 | TO observed slip slide and jerk during motoring, DMA and DMB BECU and CI showing warning on TCMS. |  | 2024-12-18 | 16:42 | Inspection |  | WFL ON, due to this slip slide and jerk observed | Hardware |  |  | We have checked in logs and found that CDS_BRAKE_DEMAND_RANGE_R1 and PWM signal fault of PWM Generator were logged . Further we have physically checked DMA car wheels and found there is no grease available on the wheels. checked In depot we have found all BECU & CI showing normal,checked motoring from both side found ok |  | 2024-12-18 | 16:42 | 2024-12-18 | 16:57
FID_203 | Wheel | RS_0092 | Wheel screechy sound is coming on the curve and straight section from RHL DN to PGD DN. |  | 2024-12-26 | 7:10 | Inspection |  | WFL OFF | Hardware |  |  | In depot we checked all car wheels and found in T car Bogie-2 Axle-3 RHS side & Axle-3, Axle-4 Slightly dent marks observed. Same issue was kept under observation for 03 days. |  | 2024-12-26 | 7:10 | 2024-12-26 | 7:40
FID_204 | Wheel | RS_0088 | Slip/slide observed while docking the train. No any events on TCMS |  | 2024-12-29 | 6:42 | Inspection |  | Due to WFL ON condition wheel slip slide happened. | Hardware |  |  | As per reported we checked TCMS data but no faults were logged at reported time (As per TCMS data fault was logged and reset at 12:48) regarding this faults. As per communication with PPIO and RTDM data found WFL status ON at failure time 06:42, due to WFL ON condition wheel slip slide happened. |  | 2024-12-29 | 6:42 | 2024-12-29 | 6:57
FID_205 | Wheel/Motor | RS_0158 | reported while motoring and braking, a humming sound was observed from DMA car, motoring and braking are normal. |  | 2024-12-14 | 14:17 | Inspection |  | NA | Hardware |  |  | We checked under frame condition no any abnormalities found. Further test track movement done multiple round trips no any abnormal sound observed. |  | 2024-12-14 | 14:17 | 2024-12-14 | 14:47
FID_206 | Wheel | RS_0089 | Wheel screeching sound observed at all curves throughout the section. (WFL was in ON condition) |  | 2024-12-28 | 7:28 | Inspection |  | NA | Hardware |  |  | We have inspected underframe of trainset and observed during the inspection of the WFL (Wheel Flange Lubrication) system, it was observed that the DMB right-side WFL oil was not spraying correctly. Further checked, both the left and right side WFL nozzles were found to be in a loose condition. We have tightened both WFL nozzles After tightening, it was confirmed that the WFL nozzles were spraying oil as expected. Then we have checked of the WFL system on both DM-car units showed that the system is now functioning normally. |  | 2024-12-28 | 7:28 | 2024-12-28 | 7:58
FID_207 | Battery | RS_0008 | TS19 reported DMB High temperature of battery message on TCMS. Both APS are healthy, and the battery voltage is 112.3 V. |  | 2025-01-04 | 16:24 | Inspection |  | DMB side battery having low level of distilled water in 10 cells. | Hardware |  |  | We have checked TCMS data and found that the DMB “High temperature of Battery” fault was logged multiple times and cleared. Further we have measured thebattery temperature at 45°C, battery temperature sensor resistance at 4.35 kΩ, and battery total battery voltage 103 V. Then we measured each cell's voltage between 1.28 and 1.29 Volts. Then checking the water level in each cell, we found that 10 of them had low levels. Additionally, we filled 10 cells with distilled water. After that, we verified that both batteries were healthy on TCMS. The same problem was monitored for two days. After two days of observation, no issues were found. |  | 2025-01-04 | 16:24 | 2025-01-04 | 16:54
FID_208 | Battery | RS_0106 | TS30 reported DMB High temperature of battery message on TCMS. Both APS are healthy, and the battery voltage is 114.7 V. |  | 2025-01-04 | 18:17 | Inspection |  | DMA side battery having low level of distilled water in 15 cells and cell 54 is defective. | Hardware |  |  | We have checked TCMS data and found that the DMA “High temperature of Battery” fault was logged multiple times and cleared. Further we have measured thebattery temperature at 44°C, battery temperature sensor resistance at 4.56 kΩ, and battery total battery voltage 104.5 V. Then we measured each cell's voltage between 1.28 and 1.29 Volts. The voltage of cell number 54 was 0 Volt. We swapped out cell number 54 for a new cell from spare. Then checking the water level in each cell, we found that 15 of them had low levels. Additionally, we filled 15 cells with distilled water. After that, we verified that both batteries were healthy on TCMS. The same problem was monitored for two days. After two days of observation, no issues were found. |  | 2025-01-04 | 18:17 | 2025-01-04 | 18:32
FID_209 | Battery | RS_0104 | TCAR, battery 2 circuit breaker not work message pop up on TCMS. fault code- 252. Battery voltage - 115V V. Both APS status are healthy. |  | 2025-01-16 | 9:04 | Inspection |  | Battery CB is in OFF condition by maha metro staff during service check. | Hardware |  |  | Battery CB is in OFF condition by maha metro staff during service check. |  | 2025-01-16 | 9:04 | 2025-01-16 | 9:34
FID_210 | Battery | RS_0008 | TS19 reported DMB High temperature of battery message on TCMS. Both APS are healthy, and the battery voltage is 112.5 V. |  | 2025-01-19 | 20:13 | Inspection |  | NA | Hardware |  |  | We have checked TCMS data and found that the DMA “High temperature of Battery” fault was logged and cleared. Further we have measured the battery temperature at 46°C, battery temperature sensor resistance at 4.19 kΩ, and battery total battery voltage 103.4 V. Then we measured each cell's voltage between 1.28 and 1.29 Volts. This issue kept under observation. Then checking the water level in each cell and found normal. |  | 2025-01-19 | 20:13 | 2025-01-19 | 20:28
FID_211 | Battery | RS_0008 | TS19 reported DMB High temperature of battery message on TCMS. Both APS are healthy, and the battery voltage is 112.8 V. |  | 2025-01-20 | 14:28 | Inspection |  | DMB side battery having low level of distilled water in 6 cells. | Hardware |  |  | We have checked TCMS data and found that the DMB “High temperature of Battery” fault was logged and cleared. Further we have measured the battery temperature at 40°C, battery temperature sensor resistance at 5.24 kΩ, and battery total battery voltage 103.2 V. Then we measured each cell's voltage between 1.28 and 1.29 Volts. Then checking the water level in each cell and found that some cells having water level low and Additionally, we filled 8 litre distilled water with battery top up machine. After that, we verified that both batteries were healthy on TCMS. |  | 2025-01-20 | 14:28 | 2025-01-20 | 14:28
FID_212 | Battery | RS_0008 | TO reported DMB High temperature of battery message on TCMS. Both APS are healthy, and the battery voltage is 112 V. |  | 2025-01-24 | 9:04 | Inspection |  | Malfunctioning DMB battery temperature sensor | Hardware |  |  | As per reported failure, we have swapped the temperature sensor from Battery bank 1 to battery bank 2 and kept this issue under observation for 3 days. The same problem was monitored for three days. After three days of observation, no issues were found. |  | 2025-01-24 | 9:04 | 2025-01-24 | 9:19
FID_213 | BECU | RS_0108 | DMB car, FDS_RELEASE_FAILURE_B01_R1. Massage pop up on TCMS |  | 2025-01-21 | 9:34 | Inspection |  | DMB car, FDS_RELEASE_FAILURE_B01_R1. Massage pop up on TCMS | Software |  |  | We have checked TCMS data and found that DMB "FDS_RELEASE_FAILURE_BO1_R1" event was logged and cleared within the sec. We have checked wiring and BECU connector tightness and found normal. As per KBI engineer, the next updated software will add a delay time for this failure. KBI team taken data for further investigation. |  | 2025-01-21 | 9:34 | 2025-01-21 | 9:49
FID_214 | BECU | RS_0160 | DMB FDS holding brake NP, Fault code- 190, System BECU, ATP lost, No Major events showing and fault cleared automatically. |  | 2025-01-24 | 9:22 | Inspection |  | DMB FDS holding brake NP, Fault code- 190, System BECU, ATP lost, No Major events showing and fault cleared automatically. | Software |  |  | We have checked TCMS data and found that "FDS_HOLDING_BRAKE_HW_NP" fault was logged in all car and cleared within second. Further we checked holding brake train lines in all car and found OK. Then we checked RTDM data and found train was in running condition at that time. We informed KBI for further investigation. Awaiting RCA from KBI |  | 2025-01-24 | 9:22 | 2025-01-24 | 9:52
FID_215 | Bogie-1 | RS_0164 | DMB Bogie 1, Continues hammering sound observed by TO, as Per TO, this sound is coming on whole DN line |  | 2025-01-03 | 13:16 | Inspection |  | NA | Hardware |  |  | We inspected the underframe and observed no abnormalities. Then, we checked any pitting or dent marks on the wheels and there were no pitting or dent marks on the wheels, found normal. |  | 2025-01-03 | 13:16 | 2025-01-03 | 13:31
FID_216 | Braking | RS_0165 | TO reported that while braking the the train he observed braking effort/TBC feels hard while braking. |  | 2025-01-09 | 13:18 | Inspection |  | NA | Hardware |  |  | Checked TBC handle force measurement and BC pressure also found ok. |  | 2025-01-09 | 13:18 | 2025-01-09 | 13:48
FID_217 | Braking Train Line | RS_0166 | 176 Discrepancy of braking Trainline in same car. Cleared |  | 2025-01-08 | 13:05 | Inspection |  | CAM switch malfunctioning | Hardware |  |  | we checked the RTDM data and found that Braking2 DI was fluctuating when the fault occurred. The MELCO team replaced the Braking2 CAM switch contacts (no. 313 and 363). This issue will be resolved in updated software. |  | 2025-01-08 | 13:05 | 2025-01-08 | 13:20
FID_218 | Breaker Loop | RS_0167 | T car,Breaker loop 2 trip massage pop up on TCMS |  | 2025-01-03 | 18:02 | Inspection |  | NA | Hardware |  |  | We have checked TCMS data and found T car “Breaker loop2 trip” fault logged and cleared. Further we checked related circuit -PB .F03 to -JE .A01-X4 (pin no-17) continuity found normal .Also we have checked T-car breaker loop2 DI on TCMS found normal. Further we have checked continuity of all MCB of the breaker loop2 with ground found normal. Also we have checked -UD .X51.01- Harting connector pin no- 27 and -UD .X49.01 pin no- 27, Both connector pins were found normal. |  | 2025-01-03 | 18:02 | 2025-01-03 | 18:17
FID_219 | Brakeloop1 | RS_0168 | T car Brekerloop-1 trip message pop up , cleared automatically |  | 2025-01-09 | 19:04 | Inspection |  | Breaker loop1 MCB in T car and found JB .F01 & JB .F02 FDS system MCB was off condition | Hardware |  |  | Checked in depot and found fault was in active condition. Further we checked breaker loop1 MCB in T car and found JB .F01 & JB .F02 FDS system MCB was off condition. Same we have done resetand after that checked fault was cleared. |  | 2025-01-09 | 19:04 | 2025-01-09 | 19:19
FID_220 | Cab Door | RS_0227 | From DMB cab ADCL not getting. Checked in tcms DMA Right side cab door shows open. |  | 2025-01-13 | 10:02 | Inspection |  | Right cab door lock retainer adjustment issue | Hardware |  |  | while closing the right cab door of the DMA forcefully, the door sometimes bounces back. Right cab door lock retainer adjustment done |  | 2025-01-13 | 10:02 | 2025-01-13 | 10:32
FID_221 | Camera | RS_0171 | Platform Camera no. 3E,1E, 1F alignment is not proper. |  | 2025-01-14 | 11:30 | Inspection |  | camera alignment for 3E, 1E, and 1F was showing improper on the VDU | Hardware |  |  | camera alignment for 3E, 1E, and 1F was showing improper and adjusted their angles to the correct alignment, and properly fixed cameras 3E, 1E, and 1F. |  | 2025-01-14 | 11:30 | 2025-01-14 | 11:45
FID_222 | Cab Door | RS_0228 | DMB LHS cab door unable to open. |  | 2025-01-26 | 15:48 | Inspection |  | DMB left cab door mechanism trigger roller was disturbed. | Hardware |  |  | We checked and found that DMB left cab door mechanism trigger roller was disturbed. Further we have adjusted the cab door trigger roller and after that checked cab door operation and it is working normal. |  | 2025-01-26 | 15:48 | 2025-01-26 | 16:03
FID_223 | CCTV | RS_0172 | DMB cab CCTV view lagging |  | 2025-01-20 | 12:57 | Inspection |  | NA | Software |  |  | Wiring is normal. This failure will be resolved in next updated software. |  | 2025-01-20 | 12:57 | 2025-01-20 | 13:12
FID_224 | Compressor | RS_0173 | TS#14 reported that the DMA Cab Compressor was showing Continuously ON even after the MR Pressure 10 bar. |  | 2025-01-10 | 10:45 | Inspection |  | Compressor forced ON command softkey was pressed through VDU | Hardware |  |  | We have checked on TCMS data and found that "Compressor Continuously On Over 10 bar" fault logged and cleared. Further we checked RTDM data and found that DMA cab Compressor start Digital Output(DO) is always high from time 05:36:35, even Air Compressors Management Pressure Switch 1&2 are low in both DM Cars. For this issue we informed MELCO team and as per Melco team, Compressor forced On command softkey was pressed through VDU. We have verifed same by CCTV footage. After AUX OFF Train DO got released. Then compressor operation got normal. |  | 2025-01-10 | 10:45 | 2025-01-10 | 11:00
FID_225 | CU-4 Thermovcable | RS_0159 | DMA Fault Thermo Cable TA Box 4 (DMA) event logged on TCMS, FDU system is healthy on TCMS |  | 2025-01-01 | 13:20 | Inspection |  | CT3, LHD cables JB0519. 001 & JB0520. 001 were not connected in UDX49.04-F connector as per VCC | Hardware |  |  | we have checked related circuit and found that in CT3 LHD cables JB0519. 001 & JB0520. 001 were not connected in UDX49.04-F connector, then same we have connected cables as per VCC after that checked on TCMS fault has been cleared. |  | 2025-01-01 | 13:20 | 2025-01-01 | 13:50
FID_226 | DRM | RS_0175 | DMB R1,R2 R3 DRM is not showing route map. Showing only PUNE metro logo. |  | 2025-01-19 | 8:16 | Inspection |  | DRM5 X2 and X3 connectors were in open condition (During fleet check forgotten to re-connect) | Hardware |  |  | we have checked DRM5 and found that DRM5 X2 and X3 connectors were in removed condition(during fleet check, forgotton to re connect) . Further DRM5 X2 &X3 connectors have been connected properly. After that checked DRM fuctionality working normal. |  | 2025-01-19 | 8:16 | 2025-01-19 | 8:46
FID_227 | DCU | RS_0120 | DMB cab ,DCU 6 ,Short circuit failure of green light strip massage pop up on TCMS. |  | 2025-01-22 | 10:14 | Inspection |  | DMB car L6 door XP4 connector wire has came out from its connector. | Hardware |  |  | We have checked DMB car L6 door and found that XP4 connector wire has came out from its connector. Further we need to re-crimp the wire and need to fix in the connector. XP4 connectors not available. Informed Kangini team, they will provide soon. |  | 2025-01-22 | 10:14 | 2025-01-22 | 10:44
FID_228 | EB Push Button | RS_0176 | DMB cab emmergency brake push button removed. |  | 2025-01-17 | 18:54 | Inspection |  | Cab emergency push button was open condition | Hardware |  |  | Cab emergency push button was open condition and we fixed properly. |  | 2025-01-17 | 18:54 | 2025-01-17 | 19:09
FID_229 | Emergency Door | RS_0177 | DMA. "Emergency door Open" event logged, EB applied and released, Sys VCC, Fault code 212, |  | 2025-01-02 | 9:33 | Inspection |  | DMA left side Emergency door limit switch faulty. Water ingressed in limit switch | Hardware |  |  | We have checked in TCMS data and found that ""Emergency door Open" event logged multiple times and cleared. Further we have opened DMA emergency door and found EDLS2 limit switch (NB .B06) got faulty due to water ingressed in limit switch EDLS2, we have replaced limit switch EDLS2 with new one. After that we have verified functionality of Emergency door by opening &closing found normal. Same witnessed to Maha Metro. Limit switch selection is not compatible with the 1.5sq mm cable, which may have lead to improper installation or oversight during assembly. Selection and implement a new type of limit switch that accomodation five 1.5 sqmm cable with proper glands to maintain required IP protection. |  | 2025-01-02 | 9:33 | 2025-01-02 | 9:48
FID_230 | ER/VDU | RS_0178 | ER state error message popped-up on VDU, fault code - 50, system -ER |  | 2025-01-26 | 7:36 | Inspection |  | Event recorder cable E4A was connected to CN-2 | Hardware |  |  | Checked ER wiring and found Event recorder cable E4A was connected to CN-2 Event recorder not yet commissioned. Further we removed E4A cable from CN and after that fault has been cleared. |  | 2025-01-26 | 7:36 | 2025-01-26 | 7:51
FID_231 | HVAC | RS_0179 | DMA car,HVAC unit-1 and T car,HVAC unit-02 showing warning on TCMS. |  | 2025-01-15 | 17:05 | Inspection |  | HEC card issue | Hardware |  |  | The KB team has checked the issue and for the suspected basis they swapped the HEC card from DMA HVAC Unit 1 to DMA HVAC Unit 2 and from T CAR HVAC Unit 2 to T CAR HVAC Unit 1. After swapping no failures have been logged |  | 2025-01-15 | 17:05 | 2025-01-15 | 17:35
FID_232 | Left Cab Door | RS_0180 | DMB left cab door locked/jam , TO is not able to open it after multiple attempts. |  | 2025-01-03 | 9:25 | Inspection |  | Cab door flange bearing misaligned | Hardware |  |  | We checked in the mainline and found that the DMB LHS cab door was stuck. We fixed temporary the cab door adjustable supporter on the mainline. Later, in the depot, we jointly attended this issue with the Kangni team and identified that the door flange bearing had become misaligned. We adjusted the door flange bearing and the lower retaining pin. After completing these adjustments, we tested the cab door operation multiple times and confirmed that it was functioning normally. |  | 2025-01-03 | 9:25 | 2025-01-03 | 9:55
FID_233 | Left Close Push Button | RS_0181 | DMA left door close push button got stucked down and not get released to original position. No issue in operation of door and command is going proper. |  | 2025-01-17 | 8:30 | Inspection |  | NA | Hardware |  |  | checked Push button contact block locking as well it's operationand found normal. |  | 2025-01-17 | 8:30 | 2025-01-17 | 8:45
FID_234 | Main Compressor | RS_0125 | DMB car,Air dryer fault massage pop up continously on TCMS |  | 2025-01-01 | 17:12 | Inspection |  | Air Dryer Pressure Switch PG2 RIO2 cable no QB0301.001 is connected wrongly, it was connected in UD .XT14.01_u tb at 106 but as per VCC it has to connect in UD .XT14.01_u tb at 107. | Hardware |  |  | We have checked in TCMS data and found that in DMA CAR "Air Dryer fault" was logged multiple times and cleared automatically. Further we have checked related circuit and found that Air Dryer Pressure Switch PG2 RIO2 cable no QB0301.001 was connected wrongly, it was connected in UD .XT14.01_u tb at 106 but as per VCC it has to connect in UD .XT14.01_u tb at 107. Same we have re- connected as per vcc there after checked functionality of DMA car air dryer and found working normal. Then we have checked on TCMS and fault has been cleared from TCMS and no further faults were detected related to the air dryer in the TCMS. |  | 2025-01-01 | 17:12 | 2025-01-01 | 17:27
FID_235 | Main Compressor | RS_0182 | DMB Air compressor overload message popped-up on TCMS, Event Code-237, System - Air supply. |  | 2025-01-26 | 9:14 | Inspection |  | Thermal relay (QB-Q03) malfunctioning | Hardware |  |  | We checked TCMS data and found that DMB "Air compressor overload" event was logged. Further we checked compressor 415v power circuit and related wiring found normal. Thereafter, we reset the overload relay and continuously monitored the main air compressor operation 15-20 times for 2hrs, no abnormalities were observed. Hence for observation purpose we swapped Thermal Relay (QB-Q03) from DMB to DMA and kept the issue under observation for 7 days. During this period, no air compressor overload failures were observed. |  | 2025-01-26 | 9:14 | 2025-01-26 | 9:30
FID_236 | Marker Light | RS_0183 | DMA Marker light is not working. |  | 2025-01-07 | 8:22 | Inspection |  | wire KB01PB 005 was in removed condition. | Hardware |  |  | As per reported fault we checked in the depot, during inspection the DMA side marker light was not working. Further we checked related circuit and found that wire KB01PB 005 was in removed condition. The removed wire (KB01PB 005) was fixed properly at UD.XT11.01 terminal block no.30, After fixing wire we verified that the marker light was functioning properly. |  | 2025-01-07 | 8:22 | 2025-01-07 | 8:52
FID_237 | MDS | RS_0128 | DMB MDS Showing lagging video on screen , DMA side MDS working normal |  | 2025-01-03 | 8:12 | Inspection |  | Camera's configuration issue | Software |  |  | Checked the camera configuration with the Huaqi team and found that the configurations of the DMB saloons cameras mainstream configuration were 1080p instead of 720p. They adjusted the resolution to 704x576. After these adjustments, we checked all camera views on the MDS and found normal. |  | 2025-01-03 | 8:12 | 2025-01-03 | 8:42
FID_238 | MDS | RS_0184 | Camera no 1G showing video lost on MDS from both cab. |  | 2025-01-15 | 12:53 | Inspection |  | NA | Software |  |  | We checked in depot and observed failure was not active, 1G camera was showing normal fom both cab. Further we checked TCMS data and found that CCAM fault has been logged multiple time's at DMA, on further investigation we checked wiring from PA controller (X3) to 1G camera connector found normal. Same informed HUAQI team for further investigation. |  | 2025-01-15 | 12:53 | 2025-01-15 | 13:10
FID_239 | MDS | RS_0185 | DMB cab ,Announcement volume low in saloon and high in cab and unable to change from MOP |  | 2025-01-22 | 8:00 | Inspection |  | TO tried to increase the volume but did not press "OK" Instead, TO directly returned to the main page of the MOP. | Software |  |  | checked wiring is ok. TO tried to increase the volume but did not press "OK" Instead, TO directly returned to the main page of the MOP. checked the functionality of MOP and found working normal. |  | 2025-01-22 | 8:00 | 2025-01-22 | 8:30
FID_240 | MDS | RS_0186 | DMB MDS showing lagging video on screen. |  | 2025-01-25 | 11:50 | Inspection |  | NA | Software |  |  | This failure will be resolved in next updated software. |  | 2025-01-25 | 11:50 | 2025-01-25 | 12:05
FID_241 | MDS | RS_0186 | ID06/TS31 TO reported at PMC DN At11:32 hrs DMB MDS is lagging hence CB was reset at VNZ UP siding but after changing cab RAW TO reported that issue recoccured from RUC DN @12:53, . The issue has been re-occurring for the past few days. |  | 2025-01-27 | 12:53 | Inspection |  | NA | Software |  |  | This issue will be resolved in next upadated software. |  | 2025-01-27 | 12:53 | 2025-01-27 | 13:10
FID_242 | MDS | RS_0186 | DMB MDS showing lagging video on screen. |  | 2025-01-28 | 13:36 | Inspection |  | NA | Software |  |  | Wiring is normal. This failure will be resolved in next updated software. |  | 2025-01-28 | 13:36 | 2025-01-28 | 13:51
FID_243 | Pantograph | RS_0187 | TO reported, One kite struck on Panto 1 which is operational. |  | 2025-01-13 | 15:06 | Inspection |  | NA | Hardware |  |  | 1-2 meter Kite thread attached to pantograph1 and removed |  | 2025-01-13 | 15:06 | 2025-01-13 | 15:36
FID_244 | Partition Door | RS_0054 | DMB partition door jam, hard to lock, |  | 2025-01-04 | 8:11 | Inspection |  | Partition door EED operated condition. | Hardware |  |  | We checked partition door on the mainline and found that the EED had initially operating condition, which the train operator had normalised. Then we checked on mainline partition door operation multiple times and found to be normal. Same we verified the partition door's operation in the depot and found it to be normal |  | 2025-01-04 | 8:11 | 2025-01-04 | 8:26
FID_245 | Partition Door | RS_0055 | DMB cab portion door closed but unable to lock. |  | 2025-01-05 | 21:48 | Inspection |  | NA | Hardware |  |  | We have repeatedly checked the DMB partition door locking mechanism and found it to be normal. |  | 2025-01-05 | 21:48 | 2025-01-05 | 22:02
FID_246 | Partition Door | RS_0190 | DMB partition door is not getting locked |  | 2025-01-08 | 6:38 | Inspection |  | DMB car partition door limit switch is getting stuck while door locking | Hardware |  |  | As per reported fault, we have checked and found that the DMB car partition door limit switch was found to be getting stuck condition and due to this issue the partition door was unable to lock properly, the obstructing limit switch caused difficulty in the partition door movement during the locking process. Same DMB partition door limit switch fitment was adjusted properly. After adjustment limit switch, the operation of the DMB partition door was found to be normal. Same was witnessed and verified by Maha Metro staff. |  | 2025-01-08 | 6:38 | 2025-01-08 | 6:53
FID_247 | Partition Door | RS_0191 | DMB cab partition door shows open on TCMS, physically closed. |  | 2025-01-13 | 19:20 | Inspection |  | partition door while closing, the limit switch not being activated | Hardware |  |  | checked and identified while the partition door's closing, the limit switch not being activated. We adjusted the distance between the door surface and the limit switch. After making this adjustment, the partition door was operated multiple times and checked in TCMS it was showing normally. Same witnessed and verified by Maha Metro staff. |  | 2025-01-13 | 19:20 | 2025-01-13 | 19:50
FID_248 | Partition Door | RS_0055 | DMB car partition door closed but unable to lock. |  | 2025-01-18 | 19:42 | Inspection |  | NA | Hardware |  |  | Checked partition door operation is normal |  | 2025-01-18 | 19:42 | 2025-01-18 | 19:57
FID_249 | Partition Door | RS_0188 | DMA car partition door physically in locked condition but on TCMS showing open and cab light on frequently. |  | 2025-01-19 | 16:26 | Inspection |  | Due to gap between the partition door and the door frame. | Hardware |  |  | We checked partition door operation and found that a gap between the partition door and the door frame, which caused the vibration during train movement. We provided a gasket on the door frame. |  | 2025-01-19 | 16:26 | 2025-01-19 | 16:46
FID_250 | Partition Door | RS_0136 | DMA cab partition door unable to open from cab inside |  | 2025-01-20 | 7:09 | Inspection |  | partition door spring was broken inside the handle. | Hardware |  |  | We checked partition door and found that partition door spring was broken inside the handle. Further we have replaced the handle with new modified handle. |  | 2025-01-20 | 7:09 | 2025-01-20 | 7:39
FID_251 | Partition Door | RS_0189 | Partition door of DMB cab is showing open on TCMS while it is physically closed |  | 2025-01-24 | 16:55 | Inspection |  | NA | Hardware |  |  | We checked partition door operation multiple times and found door status normal in TCMS and limit switch also activating while partition door closing. |  | 2025-01-24 | 16:55 | 2025-01-24 | 17:10
FID_252 | Partition Door | RS_0189 | Partition door of DMB cab is showing open on TCMS while it is physically closed |  | 2025-01-25 | 6:13 | Inspection |  | NA | Hardware |  |  | We checked partition door operation multiple times and found door status normal in TCMS. We have done parttion door limit switch adjustment. |  | 2025-01-25 | 6:13 | 2025-01-25 | 6:43
FID_253 | Partition Door | RS_0189 | Partition door of DMB cab is showing open on TCMS while it is physically closed |  | 2025-01-25 | 18:35 | Inspection |  | NA | Hardware |  |  | We checked partition door operation multiple times and found door status normal in TCMS. We have done parttion door limit switch adjustment. |  | 2025-01-25 | 18:35 | 2025-01-25 | 18:50
FID_254 | Partition Door | RS_0191 | Partition door of DMA cab is showing open on TCMS while it is physically closed |  | 2025-01-27 | 19:50 | Inspection |  | limit switch was not making proper contact with the partition door when closing. | Hardware |  |  | we have adjusted alignment of the limit switch by lowering it slightly with the adding of a flat washer. Thereafter checked operation of partition door multiple times and found working normal. |  | 2025-01-27 | 19:50 | 2025-01-27 | 20:05
FID_255 | Partition Door | RS_0192 | TO reported that the DMB cab Partition door is getting hard to lock. |  | 2025-01-29 | 10:27 | Inspection |  | NA | Hardware |  |  | checked partition door lock operation multiple times and found it was working normal |  | 2025-01-29 | 10:27 | 2025-01-29 | 11:12
FID_256 | Partition Door | RS_0054 | DMA cab partition door unable to open |  | 2025-01-31 | 20:01 | Inspection |  | EED lever was in a loose condition. | Hardware |  |  | we checked partition door and found that EED was frequently getting stuck. we manually opened the partition door on both sides (DMA and DMB) and checked the internal mechanism and found that the EED lever was in a loose condition. We tightened the lever and checked its functionality several times and found normal, same has been verified and witnessed by Maha metro. |  | 2025-01-31 | 20:01 | 2025-01-31 | 20:31
FID_257 | Saloon Door | RS_0143 | TS#24 (SGT UP) (BPI UP) reported DMB L1&L2 Door shows open on TCMS even if physically closed , After that shows Enable & then Unknown for couple of seconds. Each time during issue ADCL Available & motoring not available. |  | 2025-01-10 | 20:15 | Inspection |  | NA | Hardware |  |  | We checked the TCMS data in the depot and found no events were logged related to the door. Further Kangni team analyzed the DCU data for DMB L1,L2 doors and found normal. Further we checked the relevant circuits, including the door open and close command supplies, as well as the door TB T1, T2, and T3 wiring, all of which were found to be normal. The issue has been placed under observation for three days. |  | 2025-01-10 | 20:15 | 2025-01-10 | 20:45
FID_258 | Saloon Door | RS_0143 | DMB R2,R3,R4 door not opening in ATP, checked 2 times, opened in 3rd attempt |  | 2025-01-22 | 18:44 | Inspection |  | Malfunctioning DMB both MDCU's | Hardware |  |  | We checked TCMS data and found that DMB “Transmission Error between TCMS and MDCU (Network 1 & Network 2)” event logged and cleared. Then checked DCU data and found "Data bus communication failed" logged at the reported time. 1. Further checked all related wiring from CN1, CN2 to MDCU 1/2 and the door-to-door communication wiring and found all normal. 2. Then we opened DMB R1 and L1 door (MDCU) X5B connector and checked door operation tests and found normal. 3. After that we re-connected the L1 & R1 door connectors one-by-one and found the fault is stimulated when we reconnecting both L1 and R1 door connectors. Same scenario created more than three times. 4. Also we checked DCU data in each case and found “Data bus communication failed" event logging consistently. 5. Further checked one-by-one an Ethernet software on MDCU and found the DMB “R1 door software version file” was not showing. and both DMB MDCU's were malfunctioning. 6. Further Kangni team has changed DMB both new MDCU's, after that checked the functionality of door operations more than 60 times and No abnormalities were observed. same has been verified and witnessed by mahametro staff. |  | 2025-01-22 | 18:44 | 2025-01-22 | 18:59
FID_259 | SDU | RS_0194 | DMA The Side display unit is not working properly (Fluctuating) from both sides. |  | 2025-01-30 | 8:26 | Inspection |  | Software issue | Software |  |  | The Huaqi team updated the PA/PIS software from version 02.00 to version 02.1. Afterthat, they checked functionality of all SDU's and confirming that all SDUs were functioning normally. This was also verified and witnessed by Maha Metro staff. |  | 2025-01-30 | 8:26 | 2025-01-30 | 8:56
FID_260 | Slip Slide | RS_0196 | slip slide observed while braking. |  | 2025-01-30 | 8:53 | Inspection |  | lubricant patch on Axle 01 and Axle 03 of the DMA side wheels. | Hardware |  |  | We checked TCMS data and found that "Wheel Slip/Detects" fault was logged and cleared within the sec. Then we inspected wheels and found lubricant patch on Axle 01 and Axle 03 of the DMA side wheels. We cleaned the affected areas of the wheel. Further we checked DMA side WFL and found WFL connector was not connected. Then we checked DMB side WFL and found that WFL had low oil level, due to oil level low DMB side WFL kept in OFF. This issue kept under observation |  | 2025-01-30 | 8:53 | 2025-01-30 | 9:08
FID_261 | TO Seat | RS_0197 | DMA car TO seat removed |  | 2025-01-14 | 14:52 | Inspection |  | NA | Hardware |  |  | checked both the vertical and horizontal movements and found both were functioning normal. |  | 2025-01-14 | 14:52 | 2025-01-14 | 15:07
FID_262 | TO Seat | RS_0077 | DMA cab, footrest broken |  | 2025-01-22 | 7:52 | Inspection |  | Foot rest RHS bolt in removed condition and LHS bolt in loose condition. | Hardware |  |  | Foot rest RHS bolt in removed condition and LHS bolt found in loose condition. Same tightened properly. thereafter checked foot rest operation and observed that right moving arm of footrest get stuck intermittently. |  | 2025-01-22 | 7:52 | 2025-01-22 | 8:07
FID_263 | UNIT-1 | RS_0199 | T car, HVAC unit-1 showing unknown on TCMS. Physically not working. |  | 2025-01-21 | 9:34 | Inspection |  | T car unit-1 Thermostat faulty and HEC card issue | Hardware |  |  | We have checked data and found that "Transmission Error (Network 1)" event logged and fault still persisting. Further we checked the communication cable wiring & found normal. Then we reset the MCB after that fault cleared. Suspect basis we replaced the new HEC card. and also KBI team measured thermost resistance value and it's resistance value showing high it is faulty. New thermostat has been replaced by KBI. After that checked functionality of HVAC and found working normal and fault cleared. |  | 2025-01-21 | 9:34 | 2025-01-21 | 9:49
FID_264 | UNIT-1 | RS_0198 | DMA HVAC unit 1 showing warning on TCMS, Cooling fault logged on TCMS, |  | 2025-01-24 | 17:14 | Inspection |  | Excessive dust accumulation in the cooling coil filters | Hardware |  |  | Excessive dust accumulation in the cooling coil and need to clear |  | 2025-01-24 | 17:14 | 2025-01-24 | 17:29
FID_265 | UNIT-1 | RS_0198 | DMA car,HVAC unit-1 showing warning on TCMS and physically working on VENT mode only. |  | 2025-01-29 | 18:40 | Inspection |  | Condenser coil was covered with more dust and the condenser pressure has risen upto 350-354 psi. | Hardware |  |  | checked the TCMS data and "HighPressure Switch1" fault was logged 3 times and cleared. KBI team analyzed the HVAC data and found that the condenser pressure has risen upto 350-354 psi. As per the document, the normal HPT1 value is 320 psi. Further KBI team checked HVAC unit and found that the condenser coil was covered with more dust. They suggested that condenser coil to be cleaned as per maintenance manual. |  | 2025-01-29 | 18:40 | 2025-01-29 | 18:55
FID_266 | UNIT-2 | RS_0200 | DMB HVAC unit 2 smoke detected inside of a car, fault code 078. All HVAC units are showing warning status on TCMS and physically not working |  | 2025-01-06 | 11:09 | Inspection |  | Due to LHD cable in bend condition. | Hardware |  |  | we checked in DMA cubicle 2, where we found a LHD cable in bend condition. We corrected properly the bend LHD cable |  | 2025-01-06 | 11:09 | 2025-01-06 | 11:39
FID_267 | WFL | RS_0201 | WFL fault message popup |  | 2025-01-21 | 19:40 | Inspection |  | WFL pump power supply connector was missing. | Hardware |  |  | We checked and found WFL pump power supply connector was missing. Due to unavailability of connector in store. we will provide WFL pump connector ASAP. |  | 2025-01-21 | 19:40 | 2025-01-21 | 19:55
FID_268 | WFL | RS_0202 | WFL are showing faulty in DMB, both cab WFL are isolated. |  | 2025-01-24 | 13:23 | Inspection |  | NA | Hardware |  |  | No any TCMS event logged regarding WFL faulty |  | 2025-01-24 | 13:23 | 2025-01-24 | 13:38
FID_269 | WFL | RS_0086 | DMA, WFL is showing faulty on VDU |  | 2025-01-26 | 8:40 | Inspection |  | WFL oil level is low | Hardware |  |  | we filled WFL oil and after that we checked WFL status showing normal in TCMS and fault has been cleared. |  | 2025-01-26 | 8:40 | 2025-01-26 | 8:55
FID_270 | Wheel | RS_0089 | Wheel screeching sound observed on all curves on down line between CVC down to VNZ down |  | 2025-01-09 | 18:39 | Inspection |  | NA | Hardware |  |  | We inspected the underframe, all bogies and observed no abnormalities. |  | 2025-01-09 | 18:39 | 2025-01-09 | 18:54
FID_271 | Wheel | RS_0203 | TS03 GWC UP reported, Screeching sound coming at all curves up and down lines. |  | 2025-01-10 | 8:32 | Inspection |  | NA | Hardware |  |  | We inspected the underframe, all bogies and observed no abnormalities. |  | 2025-01-10 | 8:32 | 2025-01-10 | 8:47
FID_272 | Wheel | RS_0206 | wheel screeching sound comimg at all corvs |  | 2025-01-11 | 8:45 | Inspection |  | NA | Hardware |  |  | We inspected the underframe, all bogies and observed no abnormalities. |  | 2025-01-11 | 8:45 | 2025-01-11 | 9:00
FID_273 | Wheel | RS_0203 | Wheel screeching sound observed on all curves on down line between CVC down to VNZ down |  | 2025-01-11 | 6:30 | Inspection |  | NA | Hardware |  |  | Train required at IBL for underframe access. |  | 2025-01-11 | 6:30 | 2025-01-11 | 7:00
FID_274 | Wheel | RS_0205 | 1)Vibration is more during motoring and braking. 2)At all curves of UG section screeching sound is more. |  | 2025-01-23 | 12:00 | Inspection |  | Safety hunk plate (F) value found more than criteria in DMA bogie 1 (58mm) and DMB bogie1(59mm) (normal value 35mm to 45mm) | Hardware |  |  | we checked in depot underframe inspection done with Maha Metro staff and found No abnormalities were identified in the underframe. Also we checked all wheels and observed that all car left side wheel dust patches were present, same cleaned. Further we have checked car leveling which was normal. During checking we observed that DMB bogie1(59mm) and DMA bogie1(58mm) safety hunk plate-F value more than criteria (normal value 35mm to 45mm). we have done car levelling as per procedure and maintain suspension pressure, after that we checked F value found normal range DMA bogie 1 (43mm) and DMA bogie 1 (44mm). |  | 2025-01-23 | 12:00 | 2025-01-23 | 12:30
FID_275 | Wheel | RS_0204 | DMB cab,TO Reported wheel scratching sound coming from underframe. |  | 2025-01-28 | 18:12 | Inspection |  | WFL oil level is low & WFL not sparying properly. | Hardware |  |  | we have checked underframe inspection of all wheels and found No any any abnormality on wheels Further both side WFL operations were checked and found normal but WFL oil was not spraying in both DMA and DMB cars. Then checked WFL oil levels in both WFL tanks and found that the WFL oil level in the DMA car WFL tank was low. The WFL oil in the DMA car WFL tank was filled by Maha Metro. Then checked functionality of WFL but WFL oil was not spraying in DMA side. |  | 2025-01-28 | 18:12 | 2025-01-28 | 18:27
FID_276 | Battery | RS_0207 | TO reported DMA High temperature of battery message on TCMS. Both APS are healthy, and the battery voltage is 112 V. |  | 2025-02-07 | 16:38 | Inspection |  | High temperature of Battery and cell.no. 57 had low water level | Hardware |  |  | We have checked TCMS data and found that the DMA “High temperature of Battery” fault was logged and cleared. Further we have measured the battery temperature at 38°C, battery temperature sensor resistance at 4.64 kΩ, and battery total battery voltage 103.4 V. Then we measured each cell's voltage between 1.28 and 1.29 Volts. Then checking the water level in each cell, we found that cell.no. 57 had low water level. Additionally, we filled with distilled water. After that, we verified that both batteries were healthy on TCMS. The same problem was monitored for 3 days. |  | 2025-02-07 | 16:38 | 2025-02-07 | 16:53
FID_277 | Battery | RS_0208 | DMA high temperature of battery message pop up. Both APS are healthy. Battery voltage: 111 V |  | 2025-02-08 | 15:29 | Inspection |  | High temperature of Battery and low water level in cells | Hardware |  |  | We have checked TCMS data and found that the DMA “High temperature of Battery” fault was logged and cleared. Further we have measured the battery temperature at 37°C, battery temperature sensor resistance at 4.19 kΩ, and battery total battery voltage 103.9 V. Then we measured each cell's voltage between 1.28 - 1.29 Volts. Then checking the water level in each cell, we found that most of cells had low water level. Further, we filled distilled water 3.54 litre in row1 & 3.64 litre in row2 with top up machin. After that, we checked that both batteries showing healthy on TCMS. |  | 2025-02-08 | 15:29 | 2025-02-08 | 15:59
FID_278 | Battery | RS_0207 | F.C 082 high temperature of battery message pop up. Both APS are healthy. Battery voltage: 113 V |  | 2025-02-10 | 9:30 | Inspection |  | High temperature of Battery | Hardware |  |  | We have checked TCMS data and found that the DMA “High temperature of Battery” fault was logged and cleared. Further we have measured the battery temperature at 39°C, battery temperature sensor resistance at 3.84 kΩ, and battery total battery voltage 103.2 V. Then we measured each cell's voltage between 1.28 - 1.29 Volts. Then checking the water level in each cell, we found water level normal. Same failure reported on 7th Feb & 9th Feb. Reconditioning battery to be provided |  | 2025-02-10 | 9:30 | 2025-02-10 | 9:15
FID_279 | Battery | RS_0208 | F.C 082 high temperature of battery message pop up. Both APS are healthy. Battery voltage: 113 V |  | 2025-02-10 | 10:03 | Inspection |  | High temperature of Battery | Hardware |  |  | We have checked TCMS data and found that the DMA “High temperature of Battery” fault was logged and cleared. Further we have measured the battery temperature at 44°C, battery temperature sensor resistance at 3.64 kΩ, and battery total battery voltage 102.9 V. Then we measured each cell's voltage between 1.28 - 1.29 Volts. Then checking the water level in each cell, we found water level normal. Same failure reported on 8th Feb. Reconditioning battery to be provided |  | 2025-02-10 | 10:03 | 2025-02-10 | 10:18
FID_280 | BECU | RS_0209 | DMB car,BECU showing warning on TCMS |  | 2025-02-04 | 8:32 | Inspection |  | BECU software issue | Software |  |  | we checked TCMS data and found that FDS_LAD06A _FAILURE_R1 and CDS _DCL1_ACT_DUMP_R1 faults logged and active. After that we have done master reset with BECU IST Tool and found fault has been cleared. and all BECU are showing healthy on TCMS. As per KBI team this issue will be resolved in next updated software. |  | 2025-02-04 | 8:32 | 2025-02-04 | 8:47
FID_281 | Breaker Loop | RS_0210 | DMA car,Breaker loop 3 trip massage pop up on TCMS. Motoring and Braking is normal |  | 2025-02-07 | 11:57 | Inspection |  | Water ingress in DMA horn pneumatic and harting connector rusting | Hardware |  |  | We checked the TCMS data and found that the DMA 'Breaker loop-3 trip' was logged. Further inspected the endwall LV box and horn pneumatic pack and found water ingress in the DMA horn pack at UD.X71.01, with the Harting connector heavily rusted. We cleaned and dried the affected areas of harting connector, Then checked the horn functionality and found working normal operation. |  | 2025-02-07 | 11:57 | 2025-02-07 | 12:12
FID_282 | Camera | RS_0211 | TS30, camera 3E view/allignment not proper on platform from DMB cab. |  | 2025-02-03 | 11:10 | Inspection |  | NA | Hardware |  |  | we checked function of DMB cab 3E Camera and found that camera 3E view/alignment was not proper. Further we have adjusted the DMB cab 3E camera. After adjustment 3E camera and checked the platform view showing normal. Same has been witnessed by maha metro |  | 2025-02-03 | 11:10 | 2025-02-03 | 11:40
FID_283 | Camera 1F | RS_0212 | TO reported at MNA UP camera 1F of DMA car of PF side view not clear due to moisture accumulation |  | 2025-02-07 | 21:32 | Inspection |  | Moisture available in 1F camera | Hardware |  |  | We jointly checked with Huaqi team DMA 1F camera and found moisture on dome cover glass. On precautionary basis Huaqi team replaced R-CAM and sealant provided properly . After that checked functionality of same found ok. Same has been witnessed by MM. |  | 2025-02-07 | 21:32 | 2025-02-07 | 21:47
FID_284 | Driver Console Button | RS_0213 | DMA Driver desk buttons are flickering intermittently. |  | 2025-02-07 | 19:00 | Inspection |  | NA | Hardware |  |  | we checked related wiring, TB connection, connectors and light conditions and found normal. Then we checked water accumulation on all LV box found no water. This issue kept under observation for 3days. |  | 2025-02-07 | 19:00 | 2025-02-07 | 19:15
FID_285 | Footrest | RS_0214 | DMB cab,TO footrest broken. |  | 2025-02-08 | 11:44 | Inspection |  | foot rest nut was loose condition | Hardware |  |  | We checked DMB foot rest and found that foot rest nut was loose condition, Same has been tightened. Thereafter checked foot rest operation found normal. |  | 2025-02-08 | 11:44 | 2025-02-08 | 11:59
FID_286 | HCR | RS_0215 | Both HCR on massage pop up on TCMS. |  | 2025-02-05 | 7:31 | Inspection |  | NA | Software |  |  | We checked TCMS data and found that "Both HCR are ON" fault logged at 07:30:50:663 and cleared at 07:30:51:165. Furthr checked RTDM data and found that only DMB HCR (Odd & even) was ON at 07:30:50 and DMA HCR (Odd & even) OFF condition. Same time Both DMA & DMB MS key ON signal was low condition. This issue occurred for 502 mili second during changeover of ATB relay (DMB Deenergized and DMA Energized)in ATB Zone. |  | 2025-02-05 | 7:31 | 2025-02-05 | 7:46
FID_287 | HVAC Unit-2 | RS_0217 | ,DMA HVAC unit 2 showing unknown status on TCMS . Inside temp 22 and target 24. |  | 2025-02-06 | 7:53 | Inspection |  | NA | Hardware |  |  | We have checked TCMS data and found that DMA unit-2 "VFD feedback fault" was logged multiple times and cleared. We checked both ethernet connector pin condition and found normal. Physically checked HVAC working normal. we have informed KBI team for further investigation |  | 2025-02-06 | 7:53 | 2025-02-06 | 8:08
FID_288 | HVAC Unit-1 | RS_0216 | DMA car,HVAC unit-1 showing unknown on TCMS. Physically not working. |  | 2025-02-08 | 8:18 | Inspection |  | NA | Hardware |  |  | We checked TCMS data and found that DMB "Transmission Error (Network 1) " fault logged but fault reported in DMA. Further we checked DMA both HVAC unit transmission, ethernet connection (CN1 E5C) found normal.For observation, KBI team swapped the HEC card from DMA HVAC unit 1 to unit 2 and DMB HVAC unit 1 to unit 2. After HEC card replacement, we checked HVAC functionality & status found normal. |  | 2025-02-08 | 8:18 | 2025-02-08 | 8:48
FID_289 | Levelling Rod | RS_0218 | Car-Train, speed limitation/secondary suspension failure massage pop up on TCMS. & Car-DMA, Bogie 1,Air spring brake indication pressure switch operated massage pop up on TCMS. |  | 2025-02-04 | 7:30 | Inspection |  | DMA levelling rod on the Left side bogie-1 was missing. | Hardware |  |  | We checked TCMS data and found that "Speed limitation / Secondary Suspension Failed" and DMA " Bogie1 Air Spring Brake indication pressure switch operated" faults logged. Further we have checked the levelling rod on the Left side of DMA Bogie-1 was missing. We have replaced new levelling rod. After repacement, we checked the pressure, which was found normal and the fault has been cleared. Final Pressure Readings: DMA Bogie-1 LH: 2.67 DMA Bogie-1 RH: 2.62 |  | 2025-02-04 | 7:30 | 2025-02-04 | 8:00
FID_290 | MDS | RS_0219 | DMB cab, MDS not working. |  | 2025-02-07 | 9:26 | Inspection |  | MDS malfunctioning | Hardware |  |  | we checked in depot, tried to rebooted the MDS by CB on/off but MDS did not rebooted. Huaqi team has replaced new MDS in DMB. After replacement, Huaqi team uploaded MDS software and checked functionality of MDS working normal. Same has been witnessed by mahametro. |  | 2025-02-07 | 9:26 | 2025-02-07 | 9:56
FID_291 | Partition Door | RS_0190 | DMB cab,Partition door showing open on TCMS but physically closed. |  | 2025-02-07 | 6:12 | Inspection |  | NA | Hardware |  |  | We checked DMB Partition door operation and found normal. Then for abservation purpose we swapped limit switch from DMB to DMA and adjusted the limit switch. This issue kept under observation for 05 days. |  | 2025-02-07 | 6:12 | 2025-02-07 | 6:42
FID_292 | SDU | RS_0220 | TS10 DMA car SDU01 near L1 door not working |  | 2025-02-03 | 12:09 | Inspection |  | SCU software (V 2.0) | Software |  |  | We checked DMA car SDU01 and found it was not working. Then checked SCU status in TCMS, which was showing red. Further Huaqi team Updated SCU (V 2.1) software for SDU logs and also rebooted MOP software. After that checked SDU functionality working normal. This issue keep under monitoring for 3 days. |  | 2025-02-03 | 12:09 | 2025-02-03 | 12:39
FID_293 | Sunvisor | RS_0222 | DMB cab sunvisor not working properly |  | 2025-02-01 | 14:19 | Inspection |  | Sun visor holding lock mechanism was not working properly and it come out. | Hardware |  |  | We checked the DMB cab sun visor and found that the sun visor holding lock mechanism was not working properly and it come out. We replaced the DMB cab sun visor with a new one. After replacement, we checked the operation of the DMB cab sun visor and found working normally. |  | 2025-02-01 | 14:19 | 2025-02-01 | 14:39
FID_294 | Sunvisor | RS_0223 | DMB cab sun visor broken completely , hanging on console table and infringing TBC movement. |  | 2025-02-03 | 13:10 | Inspection |  | Sun visor LHS side mounting screw was broken condition. | Hardware |  |  | We checked DMB cab sun visor function and found that sun visor LHS side mounting screw was broken condition. Due to this it was came out and hang onto the driver’s desk. Further we replaced new sun visor in DMB. After replacement, we checked the functionality of the sun visor and found it was working normally. This has been verified and witnessed by Maha Metro. |  | 2025-02-03 | 13:10 | 2025-02-03 | 13:40
FID_295 | SLCD | RS_0221 | T car near R1 door, advertisement LCD Display not working properly, showing one side screen blur |  | 2025-02-03 | 13:10 | Inspection |  | LCD LVDS cable (Low voltage digital signal) was loose condition. | Hardware |  |  | We have checked T car LCD at L1 door and found that the LVDS (Low voltage digital signal) cable was loose condition. Huaqi team has replaced new LVDS cable. After replacement, we have checked LCD functionality and found it working normal. |  | 2025-02-03 | 13:10 | 2025-02-03 | 13:40
FID_296 | TO Seat | RS_0079 | TO reported that the TO seat is not adjustable from the DMA cab. |  | 2025-02-02 | 6:25 | Inspection |  | NA | Hardware |  |  | We checked on mainline and found TO seat functionality normal further we checked in depot TO seat vertical, horizontal movement and found working normal. Same has been verified and witnessed by mahametro. |  | 2025-02-02 | 6:25 | 2025-02-02 | 6:55
FID_297 | Wiper | RS_0225 | DMB cab, wiper not align properly. |  | 2025-02-05 | 6:34 | Inspection |  | NA | Hardware |  |  | We have checked DMB car Wiper Alignment & it's functionality found normal. Same has been witnessed by Mahametro. |  | 2025-02-05 | 6:34 | 2025-02-05 | 6:49
FID_298 | WFL | RS_0224 | DMA WFL showing faulty on TCMS, |  | 2025-02-08 | 14:45 | Inspection |  | DMA oil sensor Supply connector wires pinched condition at (MC.A02-X7). | Hardware |  |  | We checked DMA car WFL and found that DMA oil sensor Supply connector wires pinched condition at (MC.A02-X7). Same we corrected, thereafter issue resolved. This issue kept under monitor for 03 day's. |  | 2025-02-08 | 14:45 | 2025-02-08 | 15:00