## Sheet1
Failure id | Asset type | Asset config id | Event description | Mode id | Date | Time | Detection | Service delay | Immediate investigation | Failure type | Safety failure | Hazard id | Cm description | Replaced asset config id | Cm start date | Cm start time | Cm end date | Cm end time | Oem failure reference | defect
1 | Wheel Sensor | SDHN-Wheel Sensor-BD16 | TS 2814XT failed automatically | MSDACWS02 | 28-07-2022 | 06:50:00 | MT log | 0 | Wire break at BD-16 | Hardware | No | NA | Conductors shifted to another cable |  | 28-07-2022 | 06:05:00 | 2022-07-28 | 6:20
2 | Wheel Sensor | SDHN-Wheel Sensor-BD21 | Track 2912XT fail & respctive Signal red | MSDACWS02 | 18-06-2022 | 09:25:00 | MT log | 0 | BD21 wire Break | Hardware | No | NA | Wire reterminate |  | 18-06-2022 | 06-05:01 | 2022-06-18 | 12:30
3 | Wheel Sensor | SDHN-Wheel Sensor-BD05 | Track 2820XT Automatically fail & Respective sigal Red | MSDACWS01 | 03-03-2022 | 05:34:00 | MT log | 0 | Wire Break At BD05 | Hardware | No | NA |  |  | 03-03-2022 | 06:05:02 | 2022-03-03 | 18:14
4 | Wheel Sensor | SDHN-Wheel Sensor-BD05 | Track 2820XT,2AXT fail & Respective Signal red | MSDACWS01 | 05-03-2022 | 12:08:00 | MT log | 0 | Wire Break At BD05 | Hardware | No | NA | Check & Found BD05 SYS1 wire insulated at MSDAC rack ,sys1wire same scan and reterminate put right. |  | 05-03-2022 | 06:05:03 | 2022-03-05 | 13:22
7 | Point machine | SDHN-Point 299A/B | Point 299A/B Normal Indication Break | MSDACPM01 | 12-05-2022 | 02:15:00 | MT log | 0 | Point switching error | Hardware | No | NA | Same Machenical Adjustment |  | 12-05-2022 | 06:05:04 | 2022-05-12 | 14:30
8 | Point machine | SDHN-Point 299A/B | Point 299A/B Indication Break | MSDACPM01 | 08-04-2022 | 07:50:00 | MT log | 0 | Point switching error | Hardware | No | NA | Cable Counductor sift |  | 08-04-2022 | 06:05:05 | 2022-04-08 | 19:00
9 | Point machine | SDHN-Point 297A/B | Point 297A/B Indication Break | MSDACPM01 | 28-01-2022 | 06:50:00 | MT log | 0 | Point switching error | Hardware | No | NA | Machenical Lock ,Fish Tail Replaced |  | 28-01-2022 | 06:05:06 | 2022-01-29 | 13:20
10 | Signal | SDHN-S99 | Advance Starter S99 Red in rout | MS01 | 05-05-2022 | 08:58:00 | MT log | 0 | Signal lamp error | Other | No | NA | FCOR Reset |  | 05-05-2022 | 06:05:07 | 2022-05-05 | 19:15
11 | COM FSE | SDHN-COM FSE-2M | Track 2811XT, 2813XT automatically Fail & Respective signal Red | MSDACCOM03 | 26-04-2022 | 08:40:00 | MT log | 0 | Software issue (COM-2M Hang at ALH-42) | Software | No | NA | Automatically Restore |  | 26-04-2022 | 06:05:08 | 2022-04-26 | 21:19