## Sheet1
Failure id | Asset type | Asset config id | Event description | Mode id | Date | Time | Detection | Service delay | Immediate investigation | Failure type | Safety failure | Hazard id | Cm description | Replaced asset config id | Cm start date | Cm start time | Cm end date | Cm end time | Oem failure reference | defect
TS03-BS-202306124 | ASFBB-BRAKE | TS03-BRAKE SYSTEM | Speed limitation secondary suspension failed on TCMS | TS-BECU | 2023-06-22 | 8:44 | Speed limitation secondary suspension failed on TCMS | 0 | In TCMS log checked and found fault was logged 2 times and clear itself, at that time MR pressure was low train was initial AUX ON further check pressure sensor connector tightness and found ok | Software | No |  | In TCMS log checked and found fault was logged 2 times and clear itself, at that time MR pressure was low train was initial AUX ON further check pressure sensor connector tightness and found ok |  | 2023-06-22 | 8:44 |  |  |  | 188
TS05-BS-202306124 | ASFBB-BRAKE | TS05-BRAKE SYSTEM | All BECU showing warning status on TCMS | TS-BECU | 2023-06-22 | 8:47 | All BECU showing warning status on TCMS | 0 | It will be rectfied in Revised BECU Software by KB. | Software | No |  | It will be rectfied in Revised BECU Software by KB. |  | 2023-06-22 | 8:47 |  |  |  | 188
TS02-BS-202306124 | ASFBB-BRAKE | TS02-BRAKE SYSTEM | All BECU showing warning status on TCMS | TS-BECU | 2023-06-22 | 9:24 | All BECU showing warning status on TCMS | 0 | It will be rectfied in Revised BECU Software by KB. | Software | No |  | It will be rectfied in Revised BECU Software by KB. |  | 2023-06-22 | 9:24 |  |  |  | 188
TS03-BS-202306130 | ASFBB-BRAKE | TS03-BRAKE SYSTEM | Speed limitation secondary suspension failed on TCMS | TS-BECU | 2023-06-23 | 8:21 | Speed limitation secondary suspension failed on TCMS | 0 | In TCMS log checked and found fault was logged 2 times and clear itself, at that time MR pressure was low train was initial AUX ON further check pressure sensor connector tightness and found ok | Software | No |  | In TCMS log checked and found fault was logged 2 times and clear itself, at that time MR pressure was low train was initial AUX ON further check pressure sensor connector tightness and found ok |  | 2023-06-23 | 8:21 |  |  |  | 188
TS03-BS-202306130 | ASFBB-BRAKE | TS03-BRAKE SYSTEM | Bogie 2 air spring brake indication pressure switch operated | TS-BECU | 2023-06-23 | 8:21 | Bogie 2 air spring brake indication pressure switch operated | 0 | In TCMS log checked and found fault was logged 2 times and clear itself, at that time MR pressure was low train was initial AUX ON further check pressure sensor connector tightness and found ok | Software | No |  | In TCMS log checked and found fault was logged 2 times and clear itself, at that time MR pressure was low train was initial AUX ON further check pressure sensor connector tightness and found ok |  | 2023-06-23 | 8:21 |  |  |  | 188
TS02-BS-202306130 | ASFBB-BRAKE | TS02-BRAKE SYSTEM | All BECU showing warning status on TCMS | TS-BECU | 2023-06-23 | 8:30 | All BECU showing warning status on TCMS | 0 | It will be rectfied in Revised BECU Software by KB. | Software | No |  | It will be rectfied in Revised BECU Software by KB. |  | 2023-06-23 | 8:30 |  |  |  | 188
TS05-BS-202306130 | ASFBB-BRAKE | TS05-BRAKE SYSTEM | All BECU showing warning status on TCMS | TS-BECU | 2023-06-23 | 9:20 | All BECU showing warning status on TCMS | 0 | It will be rectfied in Revised BECU Software by KB. | Software | No |  | It will be rectfied in Revised BECU Software by KB. |  | 2023-06-23 | 9:20 |  |  |  | 188
TS05-BS-202306135 | ASFBB-BRAKE | TS05-BRAKE SYSTEM | All BECU showing warning status on TCMS | TS-BECU | 2023-06-24 | 8:33 | All BECU showing warning status on TCMS | 0 | It will be rectfied in Revised BECU Software by KB. | Software | No |  | It will be rectfied in Revised BECU Software by KB. |  | 2023-06-24 | 8:33 |  |  |  | 188
TS02-BS-202306135 | ASFBB-BRAKE | TS02-BRAKE SYSTEM | All BECU showing warning status on TCMS | TS-BECU | 2023-06-24 | 8:40 | All BECU showing warning status on TCMS | 0 | It will be rectfied in Revised BECU Software by KB. | Software | No |  | It will be rectfied in Revised BECU Software by KB. |  | 2023-06-24 | 8:40 |  |  |  | 188
TS02-BS-202306142 | ASFBB-BRAKE | TS02-BRAKE SYSTEM | All BECU showing warning status on TCMS | TS-BECU | 2023-06-25 | 8:51 | All BECU showing warning status on TCMS | 0 | It will be rectfied in Revised BECU Software by KB. | Software | No |  | It will be rectfied in Revised BECU Software by KB. |  | 2023-06-25 | 8:51 |  |  |  | 188
TS03-BS-202306142 | ASFBB-BRAKE | TS03-BRAKE SYSTEM | All BECU showing warning status on TCMS | TS-BECU | 2023-06-25 | 9:28 | All BECU showing warning status on TCMS | 0 | It will be rectfied in Revised BECU Software by KB. | Software | No |  | It will be rectfied in Revised BECU Software by KB. |  | 2023-06-25 | 9:28 |  |  |  | 188
TS05-BS-202306142 | ASFBB-BRAKE | TS05-BRAKE SYSTEM | All BECU showing warning status on TCMS | TS-BECU | 2023-06-25 | 8:45 | All BECU showing warning status on TCMS | 0 | It will be rectfied in Revised BECU Software by KB. | Software | No |  | It will be rectfied in Revised BECU Software by KB. |  | 2023-06-25 | 8:45 |  |  |  | 188
TS02-BS-202306146 | ASFBB-BRAKE | TS02-BRAKE SYSTEM | All BECU showing warning status on TCMS | TS-BECU | 2023-06-26 | 8:44 | All BECU showing warning status on TCMS | 0 | It will be rectfied in Revised BECU Software by KB. | Software | No |  | It will be rectfied in Revised BECU Software by KB. |  | 2023-06-26 | 8:44 |  |  |  | 188
TS03-BS-202306146 | ASFBB-BRAKE | TS03-BRAKE SYSTEM | All BECU showing warning status on TCMS | TS-BECU | 2023-06-26 | 8:51 | All BECU showing warning status on TCMS | 0 | It will be rectfied in Revised BECU Software by KB. | Software | No |  | It will be rectfied in Revised BECU Software by KB. |  | 2023-06-26 | 8:51 |  |  |  | 188
TS03-BS-202306152 | ASFBB-BRAKE | TS03-BRAKE SYSTEM | All BECU showing warning status on TCMS | TS-BECU | 2023-06-27 | 8:39 | All BECU showing warning status on TCMS | 0 | It will be rectfied in Revised BECU Software by KB. | Software | No |  | It will be rectfied in Revised BECU Software by KB. |  | 2023-06-27 | 8:39 |  |  |  | 188
TS02-BS-202306152 | ASFBB-BRAKE | TS02-BRAKE SYSTEM | All BECU showing warning status on TCMS | TS-BECU | 2023-06-27 | 8:45 | All BECU showing warning status on TCMS | 0 | It will be rectfied in Revised BECU Software by KB. | Software | No |  | It will be rectfied in Revised BECU Software by KB. |  | 2023-06-27 | 8:45 |  |  |  | 188
TS05-BS-202306152 | ASFBB-BRAKE | TS05-BRAKE SYSTEM | All BECU showing warning status on TCMS | TS-BECU | 2023-06-27 | 9:48 | All BECU showing warning status on TCMS | 0 | It will be rectfied in Revised BECU Software by KB. | Software | No |  | It will be rectfied in Revised BECU Software by KB. |  | 2023-06-27 | 9:48 |  |  |  | 188
TS02-BS-202306158 | ASFBB-BRAKE | TS02-BRAKE SYSTEM | All BECU showing warning status on TCMS | TS-BECU | 2023-06-28 | 9:10 | All BECU showing warning status on TCMS | 0 | It will be rectfied in Revised BECU Software by KB. | Software | No |  | It will be rectfied in Revised BECU Software by KB. |  | 2023-06-28 | 9:10 |  |  |  | 188
TS03-BS-202306158 | ASFBB-BRAKE | TS03-BRAKE SYSTEM | All BECU showing warning status on TCMS | TS-BECU | 2023-06-28 | 9:04 | All BECU showing warning status on TCMS | 0 | It will be rectfied in Revised BECU Software by KB. | Software | No |  | It will be rectfied in Revised BECU Software by KB. |  | 2023-06-28 | 9:04 |  |  |  | 188
TS05-BS-202306158 | ASFBB-BRAKE | TS05-BRAKE SYSTEM | All BECU showing warning status on TCMS | TS-BECU | 2023-06-28 | 8:59 | All BECU showing warning status on TCMS | 0 | It will be rectfied in Revised BECU Software by KB. | Software | No |  | It will be rectfied in Revised BECU Software by KB. |  | 2023-06-28 | 8:59 |  |  |  | 188
TS02-BS-202306161 | ASFBB-BRAKE | TS02-BRAKE SYSTEM | All BECU showing warning status on TCMS | TS-BECU | 2023-06-29 | 9:41 | All BECU showing warning status on TCMS | 0 | It will be rectfied in Revised BECU Software by KB. | Software | No |  | It will be rectfied in Revised BECU Software by KB. |  | 2023-06-29 | 9:41 |  |  |  | 188
TS02-BS-202306161 | ASFBB-BRAKE | TS02-BRAKE SYSTEM | Major event glowing and motoring not possible TCMS shoeiwing CDS_WSP_FS14_CH2_AXLE_R2 FAULT CODE 140 .TWL Staff available in train he attend the fault . | TS-BECU | 2023-06-29 | 10:13 | Major event glowing and motoring not possible TCMS shoeiwing CDS_WSP_FS14_CH2_AXLE_R2 FAULT CODE 140 .TWL Staff available in train he attend the fault . | 0 | Further check wiring on TB UDXT 51.02(99 &100) Speed sensor CH2 & found ok. Connector tightness check found ok. Further check connector UD.X72.01 found pin no-12 was little push back, same corrected. Speed sensor tightness checked found ok. Speed sensor resistance checked found 3.42M ohm. Further issue kept under monitoring for 3days. | Software | No |  | Further check wiring on TB UDXT 51.02(99 &100) Speed sensor CH2 & found ok. Connector tightness check found ok. Further check connector UD.X72.01 found pin no-12 was little push back, same corrected. Speed sensor tightness checked found ok. Speed sensor resistance checked found 3.42M ohm. Further issue kept under monitoring for 3days. |  | 2023-06-29 | 10:13 |  |  |  | 188
TS03-BS-202306161 | ASFBB-BRAKE | TS03-BRAKE SYSTEM | All BECU showing warning status on TCMS | TS-BECU | 2023-06-29 | 9:07 | All BECU showing warning status on TCMS | 0 | It will be rectfied in Revised BECU Software by KB. | Software | No |  | It will be rectfied in Revised BECU Software by KB. |  | 2023-06-29 | 9:07 |  |  |  | 188
TS02-BS-202306164 | ASFBB-BRAKE | TS02-BRAKE SYSTEM | All BECU showing warning status on TCMS | TS-BECU | 2023-06-30 | 9:16 | All BECU showing warning status on TCMS | 0 | It will be rectfied in Revised BECU Software by KB. | Software | No |  | It will be rectfied in Revised BECU Software by KB. |  | 2023-06-30 | 9:16 |  |  |  | 188
TS03-BS-202306164 | ASFBB-BRAKE | TS03-BRAKE SYSTEM | All BECU showing warning status on TCMS | TS-BECU | 2023-06-30 | 9:07 | All BECU showing warning status on TCMS | 0 | It will be rectfied in Revised BECU Software by KB. | Software | No |  | It will be rectfied in Revised BECU Software by KB. |  | 2023-06-30 | 9:07 |  |  |  | 188
TS05-BS-202306164 | ASFBB-BRAKE | TS05-BRAKE SYSTEM | All BECU showing warning status on TCMS | TS-BECU | 2023-06-30 | 9:05 | All BECU showing warning status on TCMS | 0 | It will be rectfied in Revised BECU Software by KB. | Software | No |  | It will be rectfied in Revised BECU Software by KB. |  | 2023-06-30 | 9:05 |  |  |  | 188
TS05-BS-20230704 | ASFBB-BRAKE | TS05-BRAKE SYSTEM | All BECU showing warning status on TCMS | TS-BECU | 2023-07-01 | 8:52 | All BECU showing warning status on TCMS | 0 | It will be rectfied in Revised BECU Software by KB. | Software | No |  | It will be rectfied in Revised BECU Software by KB. |  | 2023-07-01 | 8:52 |  |  |  | 188
TS03-BS-20230704 | ASFBB-BRAKE | TS03-BRAKE SYSTEM | All BECU showing warning status on TCMS | TS-BECU | 2023-07-01 | 8:55 | All BECU showing warning status on TCMS | 0 | It will be rectfied in Revised BECU Software by KB. | Software | No |  | It will be rectfied in Revised BECU Software by KB. |  | 2023-07-01 | 8:55 |  |  |  | 188
TS02-BS-20230704 | ASFBB-BRAKE | TS02-BRAKE SYSTEM | All BECU showing warning status on TCMS | TS-BECU | 2023-07-01 | 9:00 | All BECU showing warning status on TCMS | 0 | It will be rectfied in Revised BECU Software by KB. | Software | No |  | It will be rectfied in Revised BECU Software by KB. |  | 2023-07-01 | 9:00 |  |  |  | 188
TS03-BS-20230708 | ASFBB-BRAKE | TS03-BRAKE SYSTEM | All BECU showing warning status on TCMS | TS-BECU | 2023-07-02 | 8:50 | All BECU showing warning status on TCMS | 0 | It will be rectfied in Revised BECU Software by KB. | Software | No |  | It will be rectfied in Revised BECU Software by KB. |  | 2023-07-02 | 8:50 |  |  |  | 188
TS05-BS-20230708 | ASFBB-BRAKE | TS05-BRAKE SYSTEM | All BECU showing warning status on TCMS | TS-BECU | 2023-07-02 | 8:55 | All BECU showing warning status on TCMS | 0 | It will be rectfied in Revised BECU Software by KB. | Software | No |  | It will be rectfied in Revised BECU Software by KB. |  | 2023-07-02 | 8:55 |  |  |  | 188
TS02-BS-20230708 | ASFBB-BRAKE | TS02-BRAKE SYSTEM | All BECU showing warning status on TCMS | TS-BECU | 2023-07-02 | 9:38 | All BECU showing warning status on TCMS | 0 | It will be rectfied in Revised BECU Software by KB. | Software | No |  | It will be rectfied in Revised BECU Software by KB. |  | 2023-07-02 | 9:38 |  |  |  | 188
TS02-BS-20230712 | ASFBB-BRAKE | TS02-BRAKE SYSTEM | All BECU showing warning status on TCMS | TS-BECU | 2023-07-03 | 9:30 | All BECU showing warning status on TCMS | 0 | It will be rectfied in Revised BECU Software by KB. | Software | No |  | It will be rectfied in Revised BECU Software by KB. |  | 2023-07-03 | 9:30 |  |  |  | 188
TS03-BS-20230712 | ASFBB-BRAKE | TS03-BRAKE SYSTEM | All BECU showing warning status on TCMS | TS-BECU | 2023-07-03 | 9:12 | All BECU showing warning status on TCMS | 0 | It will be rectfied in Revised BECU Software by KB. | Software | No |  | It will be rectfied in Revised BECU Software by KB. |  | 2023-07-03 | 9:12 |  |  |  | 188
TS05-BS-20230712 | ASFBB-BRAKE | TS05-BRAKE SYSTEM | All BECU showing warning status on TCMS | TS-BECU | 2023-07-03 | 9:00 | All BECU showing warning status on TCMS | 0 | It will be rectfied in Revised BECU Software by KB. | Software | No |  | It will be rectfied in Revised BECU Software by KB. |  | 2023-07-03 | 9:00 |  |  |  | 188
TS01-BS-20230717 | ASFBB-BRAKE | TS01-BRAKE SYSTEM | AIR leakage sound come from DBV in DMA car | TS-BECU | 2023-07-04 | 9:02 | AIR leakage sound come from DBV in DMA car | 0 | cheked in depot no any major leakage observed | Software | No |  | cheked in depot no any major leakage observed |  | 2023-07-04 | 9:02 |  |  |  | 188
TS02-BS-20230717 | ASFBB-BRAKE | TS02-BRAKE SYSTEM | All BECU showing warning status on TCMS | TS-BECU | 2023-07-04 | 9:38 | All BECU showing warning status on TCMS | 0 | It will be rectfied in Revised BECU Software by KB. | Software | No |  | It will be rectfied in Revised BECU Software by KB. |  | 2023-07-04 | 9:38 |  |  |  | 188
TS05-BS-20230717 | ASFBB-BRAKE | TS05-BRAKE SYSTEM | All BECU showing warning status on TCMS | TS-BECU | 2023-07-04 | 8:55 | All BECU showing warning status on TCMS | 0 | It will be rectfied in Revised BECU Software by KB. | Software | No |  | It will be rectfied in Revised BECU Software by KB. |  | 2023-07-04 | 8:55 |  |  |  | 188
TS02-BS-20230724 | ASFBB-BRAKE | TS02-BRAKE SYSTEM | All BECU showing warning status on TCMS | TS-BECU | 2023-07-05 | 9:25 | All BECU showing warning status on TCMS | 0 | It will be rectfied in Revised BECU Software by KB. | Software | No |  | It will be rectfied in Revised BECU Software by KB. |  | 2023-07-05 | 9:25 |  |  |  | 188
TS03-BS-20230724 | ASFBB-BRAKE | TS03-BRAKE SYSTEM | All BECU showing warning status on TCMS | TS-BECU | 2023-07-05 | 8:56 | All BECU showing warning status on TCMS | 0 | It will be rectfied in Revised BECU Software by KB. | Software | No |  | It will be rectfied in Revised BECU Software by KB. |  | 2023-07-05 | 8:56 |  |  |  | 188
TS05-BS-20230724 | ASFBB-BRAKE | TS05-BRAKE SYSTEM | All BECU showing warning status on TCMS | TS-BECU | 2023-07-05 | 8:55 | All BECU showing warning status on TCMS | 0 | It will be rectfied in Revised BECU Software by KB. | Software | No |  | It will be rectfied in Revised BECU Software by KB. |  | 2023-07-05 | 8:55 |  |  |  | 188
TS02-BS-20230730 | ASFBB-BRAKE | TS02-BRAKE SYSTEM | All BECU showing warning status on TCMS | TS-BECU | 2023-07-06 | 8:44 | All BECU showing warning status on TCMS | 0 | It will be rectfied in Revised BECU Software by KB. | Software | No |  | It will be rectfied in Revised BECU Software by KB. |  | 2023-07-06 | 8:44 |  |  |  | 188
TS03-BS-20230730 | ASFBB-BRAKE | TS03-BRAKE SYSTEM | All BECU showing warning status on TCMS | TS-BECU | 2023-07-06 | 8:53 | All BECU showing warning status on TCMS | 0 | It will be rectfied in Revised BECU Software by KB. | Software | No |  | It will be rectfied in Revised BECU Software by KB. |  | 2023-07-06 | 8:53 |  |  |  | 188
TS03-BS-20230730 | ASFBB-BRAKE | TS03-BRAKE SYSTEM | All BECU showing warning status on TCMS | TS-BECU | 2023-07-06 | 8:56 | All BECU showing warning status on TCMS | 0 | It will be rectfied in Revised BECU Software by KB. | Software | No |  | It will be rectfied in Revised BECU Software by KB. |  | 2023-07-06 | 8:56 |  |  |  | 188
TS05-BS-20230730 | ASFBB-BRAKE | TS05-BRAKE SYSTEM | All BECU showing warning status on TCMS | TS-BECU | 2023-07-06 | 9:05 | All BECU showing warning status on TCMS | 0 | It will be rectfied in Revised BECU Software by KB. | Software | No |  | It will be rectfied in Revised BECU Software by KB. |  | 2023-07-06 | 9:05 |  |  |  | 188
TS02-BS-20230738 | ASFBB-BRAKE | TS02-BRAKE SYSTEM | All BECU showing warning status on TCMS | TS-BECU | 2023-07-07 | 8:53 | All BECU showing warning status on TCMS | 0 | It will be rectfied in Revised BECU Software by KB. | Software | No |  | It will be rectfied in Revised BECU Software by KB. |  | 2023-07-07 | 8:53 |  |  |  | 188
TS03-BS-20230738 | ASFBB-BRAKE | TS03-BRAKE SYSTEM | All BECU showing warning status on TCMS | TS-BECU | 2023-07-07 | 8:59 | All BECU showing warning status on TCMS | 0 | It will be rectfied in Revised BECU Software by KB. | Software | No |  | It will be rectfied in Revised BECU Software by KB. |  | 2023-07-07 | 8:59 |  |  |  | 188
TS02-BS-20230743 | ASFBB-BRAKE | TS02-BRAKE SYSTEM | All BECU showing warning status on TCMS | TS-BECU | 2023-07-08 | 8:56 | All BECU showing warning status on TCMS | 0 | It will be rectfied in Revised BECU Software by KB. | Software | No |  | It will be rectfied in Revised BECU Software by KB. |  | 2023-07-08 | 8:56 |  |  |  | 188
TS01-BS-20230743 | ASFBB-BRAKE | TS01-BRAKE SYSTEM | AIR leakage sound come from DBV in DMA car | TS-BECU | 2023-07-08 | 9:06 | AIR leakage sound come from DBV in DMA car | 0 | cheked in depot no any major leakage observed | Software | No |  | cheked in depot no any major leakage observed |  | 2023-07-08 | 9:06 |  |  |  | 188
TS03-BS-20230743 | ASFBB-BRAKE | TS03-BRAKE SYSTEM | All BECU showing warning status on TCMS | TS-BECU | 2023-07-08 | 9:23 | All BECU showing warning status on TCMS | 0 | It will be rectfied in Revised BECU Software by KB. | Software | No |  | It will be rectfied in Revised BECU Software by KB. |  | 2023-07-08 | 9:23 |  |  |  | 188
TS03-BS-2023747 | ASFBB-BRAKE | TS03-BRAKE SYSTEM | All BECU showing warning status on TCMS | TS-BECU | 2023-07-09 | 9:05 | All BECU showing warning status on TCMS | 0 | It will be rectfied in Revised BECU Software by KB. | Software | No |  | It will be rectfied in Revised BECU Software by KB. |  | 2023-07-09 | 9:05 |  |  |  | 188
TS01-BS-20230747 | ASFBB-BRAKE | TS01-BRAKE SYSTEM | AIR leakage sound come from DBV in DMA car | TS-BECU | 2023-07-09 | 9:36 | AIR leakage sound come from DBV in DMA car | 0 | cheked in depot no any major leakage observed | Software | No |  | cheked in depot no any major leakage observed |  | 2023-07-09 | 9:36 |  |  |  | 188
TS01-BS-20230750 | ASFBB-BRAKE | TS01-BRAKE SYSTEM | AIR leakage sound come from DBV in DMA car | TS-BECU | 2023-07-10 | 8:41 | AIR leakage sound come from DBV in DMA car | 0 | cheked in depot no any major leakage observed | Software | No |  | cheked in depot no any major leakage observed |  | 2023-07-10 | 8:41 |  |  |  | 188
TS03-BS-20230750 | ASFBB-BRAKE | TS03-BRAKE SYSTEM | All BECU showing warning status on TCMS | TS-BECU | 2023-07-10 | 9:02 | All BECU showing warning status on TCMS | 0 | It will be rectfied in Revised BECU Software by KB. | Software | No |  | It will be rectfied in Revised BECU Software by KB. |  | 2023-07-10 | 9:02 |  |  |  | 188
TS05-BS-20230750 | ASFBB-BRAKE | TS05-BRAKE SYSTEM | All BECU showing warning status on TCMS | TS-BECU | 2023-07-10 | 9:13 | All BECU showing warning status on TCMS | 0 | It will be rectfied in Revised BECU Software by KB. | Software | No |  | It will be rectfied in Revised BECU Software by KB. |  | 2023-07-10 | 9:13 |  |  |  | 188
TS02-BS-20230755 | ASFBB-BRAKE | TS02-BRAKE SYSTEM | All BECU showing warning status on TCMS | TS-BECU | 2023-07-11 | 8:39 | All BECU showing warning status on TCMS | 0 | It will be rectfied in Revised BECU Software by KB. | Software | No |  | It will be rectfied in Revised BECU Software by KB. |  | 2023-07-11 | 8:39 |  |  |  | 188
TS05-BS-20230755 | ASFBB-BRAKE | TS05-BRAKE SYSTEM | All BECU showing warning status on TCMS | TS-BECU | 2023-07-11 | 9:02 | All BECU showing warning status on TCMS | 0 | It will be rectfied in Revised BECU Software by KB. | Software | No |  | It will be rectfied in Revised BECU Software by KB. |  | 2023-07-11 | 9:02 |  |  |  | 188
TS03-BS-20230765 | ASFBB-BRAKE | TS03-BRAKE SYSTEM | All BECU showing warning status on TCMS | TS-BECU | 2023-07-12 | 8:53 | All BECU showing warning status on TCMS | 0 | It will be rectfied in Revised BECU Software by KB. | Software | No |  | It will be rectfied in Revised BECU Software by KB. |  | 2023-07-12 | 8:53 |  |  |  | 188
TS02-BS-20230765 | ASFBB-BRAKE | TS02-BRAKE SYSTEM | All BECU showing warning status on TCMS | TS-BECU | 2023-07-12 | 9:31 | All BECU showing warning status on TCMS | 0 | It will be rectfied in Revised BECU Software by KB. | Software | No |  | It will be rectfied in Revised BECU Software by KB. |  | 2023-07-12 | 9:31 |  |  |  | 188
TS05-BS-20230765 | ASFBB-BRAKE | TS05-BRAKE SYSTEM | All BECU showing warning status on TCMS | TS-BECU | 2023-07-12 | 9:34 | All BECU showing warning status on TCMS | 0 | It will be rectfied in Revised BECU Software by KB. | Software | No |  | It will be rectfied in Revised BECU Software by KB. |  | 2023-07-12 | 9:34 |  |  |  | 188
TS02-BS-20230773 | ASFBB-BRAKE | TS02-BRAKE SYSTEM | All BECU showing warning status on TCMS | TS-BECU | 2023-07-13 | 8:44 | All BECU showing warning status on TCMS | 0 | It will be rectfied in Revised BECU Software by KB. | Software | No |  | It will be rectfied in Revised BECU Software by KB. |  | 2023-07-13 | 8:44 |  |  |  | 188
TS05-BS-20230773 | ASFBB-BRAKE | TS05-BRAKE SYSTEM | All BECU showing warning status on TCMS | TS-BECU | 2023-07-13 | 9:21 | All BECU showing warning status on TCMS | 0 | It will be rectfied in Revised BECU Software by KB. | Software | No |  | It will be rectfied in Revised BECU Software by KB. |  | 2023-07-13 | 9:21 |  |  |  | 188
TS03-BS-20230773 | ASFBB-BRAKE | TS03-BRAKE SYSTEM | All BECU showing warning status on TCMS | TS-BECU | 2023-07-13 | 9:24 | All BECU showing warning status on TCMS | 0 | It will be rectfied in Revised BECU Software by KB. | Software | No |  | It will be rectfied in Revised BECU Software by KB. |  | 2023-07-13 | 9:24 |  |  |  | 188
TS02-BS-20230780 | ASFBB-BRAKE | TS02-BRAKE SYSTEM | All BECU showing warning status on TCMS | TS-BECU | 2023-07-14 | 8:50 | All BECU showing warning status on TCMS | 0 | It will be rectfied in Revised BECU Software by KB. | Software | No |  | It will be rectfied in Revised BECU Software by KB. |  | 2023-07-14 | 8:50 |  |  |  | 188
TS03-BS-20230780 | ASFBB-BRAKE | TS03-BRAKE SYSTEM | All BECU showing warning status on TCMS | TS-BECU | 2023-07-14 | 8:54 | All BECU showing warning status on TCMS | 0 | It will be rectfied in Revised BECU Software by KB. | Software | No |  | It will be rectfied in Revised BECU Software by KB. |  | 2023-07-14 | 8:54 |  |  |  | 188
TS05-BS-20230780 | ASFBB-BRAKE | TS05-BRAKE SYSTEM | All BECU showing faulty Major event and major fault lamp glowing TCMS event -FDS_EP_4 Not available in all car | TS-BECU | 2023-07-14 | 9:14 | All BECU showing faulty Major event and major fault lamp glowing TCMS event -FDS_EP_4 Not available in all car | 0 | For this TCMS Data checked but no faults logs for set the condition. Software issue will be rectified in revised software. For this Reset Was Given By IST Tool. | Software | No |  | For this TCMS Data checked but no faults logs for set the condition. Software issue will be rectified in revised software. For this Reset Was Given By IST Tool. |  | 2023-07-14 | 9:14 |  |  |  | 188
TS05-BS-20230780 | ASFBB-BRAKE | TS05-BRAKE SYSTEM | All BECU showing warning status on TCMS | TS-BECU | 2023-07-14 | 9:45 | All BECU showing warning status on TCMS | 0 | It will be rectfied in Revised BECU Software by KB. | Software | No |  | It will be rectfied in Revised BECU Software by KB. |  | 2023-07-14 | 9:45 |  |  |  | 188
TS02-BS-20230788 | ASFBB-BRAKE | TS02-BRAKE SYSTEM | All BECU showing warning status on TCMS | TS-BECU | 2023-07-15 | 8:53 | All BECU showing warning status on TCMS | 0 | It will be rectfied in Revised BECU Software by KB. | Software | No |  | It will be rectfied in Revised BECU Software by KB. |  | 2023-07-15 | 8:53 |  |  |  | 188
TS05-BS-20230788 | ASFBB-BRAKE | TS05-BRAKE SYSTEM | All BECU showing warning status on TCMS | TS-BECU | 2023-07-15 | 9:21 | All BECU showing warning status on TCMS | 0 | It will be rectfied in Revised BECU Software by KB. | Software | No |  | It will be rectfied in Revised BECU Software by KB. |  | 2023-07-15 | 9:21 |  |  |  | 188
TS05-BS-20230788 | ASFBB-BRAKE | TS05-BRAKE SYSTEM | All BECU showing warning status on TCMS | TS-BECU | 2023-07-15 | 13:06 | All BECU showing warning status on TCMS | 0 | It will be rectfied in Revised BECU Software by KB. | Software | No |  | It will be rectfied in Revised BECU Software by KB. |  | 2023-07-15 | 13:06 |  |  |  | 188
TS03-BS-20230788 | ASFBB-BRAKE | TS03-BRAKE SYSTEM | All BECU showing warning status on TCMS | TS-BECU | 2023-07-15 | 13:04 | All BECU showing warning status on TCMS | 0 | It will be rectfied in Revised BECU Software by KB. | Software | No |  | It will be rectfied in Revised BECU Software by KB. |  | 2023-07-15 | 13:04 |  |  |  | 188
TS02-BS-20230792 | ASFBB-BRAKE | TS02-BRAKE SYSTEM | All BECU showing warning status on TCMS | TS-BECU | 2023-07-16 | 9:38 | All BECU showing warning status on TCMS | 0 | It will be rectfied in Revised BECU Software by KB. | Software | No |  | It will be rectfied in Revised BECU Software by KB. |  | 2023-07-16 | 9:38 |  |  |  | 188
TS05-BS-20230792 | ASFBB-BRAKE | TS05-BRAKE SYSTEM | All BECU showing warning status on TCMS | TS-BECU | 2023-07-16 | 9:36 | All BECU showing warning status on TCMS | 0 | It will be rectfied in Revised BECU Software by KB. | Software | No |  | It will be rectfied in Revised BECU Software by KB. |  | 2023-07-16 | 9:36 |  |  |  | 188
TS03-BS-20230792 | ASFBB-BRAKE | TS03-BRAKE SYSTEM | All BECU showing warning status on TCMS | TS-BECU | 2023-07-16 | 9:30 | All BECU showing warning status on TCMS | 0 | It will be rectfied in Revised BECU Software by KB. | Software | No |  | It will be rectfied in Revised BECU Software by KB. |  | 2023-07-16 | 9:30 |  |  |  | 188
TS02-BS-20230796 | ASFBB-BRAKE | TS02-BRAKE SYSTEM | All BECU showing warning status on TCMS | TS-BECU | 2023-07-17 | 9:07 | All BECU showing warning status on TCMS | 0 | It will be rectfied in Revised BECU Software by KB. | Software | No |  | It will be rectfied in Revised BECU Software by KB. |  | 2023-07-17 | 9:07 |  |  |  | 188
TS05-BS-20230796 | ASFBB-BRAKE | TS05-BRAKE SYSTEM | All BECU showing warning status on TCMS | TS-BECU | 2023-07-17 | 9:31 | All BECU showing warning status on TCMS | 0 | It will be rectfied in Revised BECU Software by KB. | Software | No |  | It will be rectfied in Revised BECU Software by KB. |  | 2023-07-17 | 9:31 |  |  |  | 188
TS02-BS-202307101 | ASFBB-BRAKE | TS02-BRAKE SYSTEM | All BECU showing warning status | TS-BECU | 2023-07-18 | 8:51 | All BECU showing warning status | 0 | It will be rectfied in Revised BECU Software by KB. | Software | No |  | It will be rectfied in Revised BECU Software by KB. |  | 2023-07-18 | 8:51 |  |  |  | 188
TS03-BS-202307101 | ASFBB-BRAKE | TS03-BRAKE SYSTEM | All BECU showing warning status | TS-BECU | 2023-07-18 | 8:51 | All BECU showing warning status | 0 | It will be rectfied in Revised BECU Software by KB. | Software | No |  | It will be rectfied in Revised BECU Software by KB. |  | 2023-07-18 | 8:51 |  |  |  | 188
TS02-BS-202307110 | ASFBB-BRAKE | TS02-BRAKE SYSTEM | All BECU showing warning status | TS-BECU | 2023-07-19 | 8:54 | All BECU showing warning status | 0 | It will beresolve after revise BECU s/w by KB. | Software | No |  | It will beresolve after revise BECU s/w by KB. |  | 2023-07-19 | 8:54 |  |  |  | 188
TS05-BS-202307110 | ASFBB-BRAKE | TS05-BRAKE SYSTEM | All BECU showing warning status | TS-BECU | 2023-07-19 | 9:00 | All BECU showing warning status | 0 | It will beresolve after revise BECU s/w by KB. | Software | No |  | It will beresolve after revise BECU s/w by KB. |  | 2023-07-19 | 9:00 |  |  |  | 188
TS03-BS-202307110 | ASFBB-BRAKE | TS03-BRAKE SYSTEM | All BECU showing warning status | TS-BECU | 2023-07-19 | 9:20 | All BECU showing warning status | 0 | It will beresolve after revise BECU s/w by KB. | Software | No |  | It will beresolve after revise BECU s/w by KB. |  | 2023-07-19 | 9:20 |  |  |  | 188
TS01-BS-202307110 | ASFBB-BRAKE | TS01-BRAKE SYSTEM | Air Leakage sound in DBV | TS-BECU | 2023-07-19 | 10:15 | Air Leakage sound in DBV | 0 | In Depot checked found minor air leakage in DMA car from pneumatic plate air hose pipe it will be attebnd tommorow. | Software | No |  | In Depot checked found minor air leakage in DMA car from pneumatic plate air hose pipe it will be attebnd tommorow. |  | 2023-07-19 | 10:15 |  |  |  | 188
TS05-BS-202307114 | ASFBB-BRAKE | TS05-BRAKE SYSTEM | All BECU showing warning status | TS-BECU | 2023-07-20 | 8:51 | All BECU showing warning status | 0 | It will beresolve after revise BECU s/w by KB. | Software | No |  | It will beresolve after revise BECU s/w by KB. |  | 2023-07-20 | 8:51 |  |  |  | 188
TS01-BS-202307114 | ASFBB-BRAKE | TS01-BRAKE SYSTEM | Air Leakage sound in DBV | TS-BECU | 2023-07-20 | 9:00 | Air Leakage sound in DBV | 0 | In Depot checked found minor air leakage in DMA car from pneumatic plate air hose pipe it will be attebnd tommorow. | Software | No |  | In Depot checked found minor air leakage in DMA car from pneumatic plate air hose pipe it will be attebnd tommorow. |  | 2023-07-20 | 9:00 |  |  |  | 188
TS03-BS-202307114 | ASFBB-BRAKE | TS03-BRAKE SYSTEM | All BECU showing warning status | TS-BECU | 2023-07-20 | 9:20 | All BECU showing warning status | 0 | It will beresolve after revise BECU s/w by KB. | Software | No |  | It will beresolve after revise BECU s/w by KB. |  | 2023-07-20 | 9:20 |  |  |  | 188
TS02-BS-202307119 | ASFBB-BRAKE | TS02-BRAKE SYSTEM | All BECU showing warning status | TS-BECU | 2023-07-21 | 8:40 | All BECU showing warning status | 0 | It will beresolve after revise BECU s/w by KB. | Software | No |  | It will beresolve after revise BECU s/w by KB. |  | 2023-07-21 | 8:40 |  |  |  | 188
TS01-BS-202307119 | ASFBB-BRAKE | TS01-BRAKE SYSTEM | Air Leakage sound in DBV | TS-BECU | 2023-07-21 | 8:48 | Air Leakage sound in DBV | 0 | tonight we tried to tracre the exact location of leakage but not fined exact location same inform to mechanical team to check this issue they will chek tommorrow night | Software | No |  | tonight we tried to tracre the exact location of leakage but not fined exact location same inform to mechanical team to check this issue they will chek tommorrow night |  | 2023-07-21 | 8:48 |  |  |  | 188
TS05-BS-202307119 | ASFBB-BRAKE | TS05-BRAKE SYSTEM | All BECU showing warning status | TS-BECU | 2023-07-21 | 9:07 | All BECU showing warning status | 0 | It will beresolve after revise BECU s/w by KB. | Software | No |  | It will beresolve after revise BECU s/w by KB. |  | 2023-07-21 | 9:07 |  |  |  | 188
TS03-BS-202307119 | ASFBB-BRAKE | TS03-BRAKE SYSTEM | All BECU showing warning status | TS-BECU | 2023-07-21 | 9:31 | All BECU showing warning status | 0 | It will beresolve after revise BECU s/w by KB. | Software | No |  | It will beresolve after revise BECU s/w by KB. |  | 2023-07-21 | 9:31 |  |  |  | 188
TS02-BS-202307122 | ASFBB-BRAKE | TS02-BRAKE SYSTEM | All BECU showing warning status | TS-BECU | 2023-07-22 | 8:41 | All BECU showing warning status | 0 | It will beresolve after revise BECU s/w by KB. | Software | No |  | It will beresolve after revise BECU s/w by KB. |  | 2023-07-22 | 8:41 |  |  |  | 188
TS02-BS-202307127 | ASFBB-BRAKE | TS02-BRAKE SYSTEM | All BECU showing warning status | TS-BECU | 2023-07-23 | 9:26 | All BECU showing warning status | 0 | It will beresolve after revise BECU s/w by KB. | Software | No |  | It will beresolve after revise BECU s/w by KB. |  | 2023-07-23 | 9:26 |  |  |  | 188
TS05-BS-202307127 | ASFBB-BRAKE | TS05-BRAKE SYSTEM | All BECU showing warning status | TS-BECU | 2023-07-23 | 10:00 | All BECU showing warning status | 0 | It will beresolve after revise BECU s/w by KB. | Software | No |  | It will beresolve after revise BECU s/w by KB. |  | 2023-07-23 | 10:00 |  |  |  | 188
TS05-BS-202307132 | ASFBB-BRAKE | TS05-BRAKE SYSTEM | All Becu showing warning on TCMS | TS-BECU | 2023-07-24 | 8:47 | All Becu showing warning on TCMS | 0 | It will beresolve after revise BECU s/w by KB. | Software | No |  | It will beresolve after revise BECU s/w by KB. |  | 2023-07-24 | 8:47 |  |  |  | 188
TS05-BS-202307141 | ASFBB-BRAKE | TS05-BRAKE SYSTEM | All BECU showing warning on TCMS | TS-BECU | 2023-07-25 | 9:10 | All BECU showing warning on TCMS | 0 | It will beresolve after revise BECU s/w by KB. | Software | No |  | It will beresolve after revise BECU s/w by KB. |  | 2023-07-25 | 9:10 |  |  |  | 188
TS03-BS-202307141 | ASFBB-BRAKE | TS03-BRAKE SYSTEM | All Becu showing warning on TCMS | TS-BECU | 2023-07-25 | 9:10 | All Becu showing warning on TCMS | 0 | It will beresolve after revise BECU s/w by KB. | Software | No |  | It will beresolve after revise BECU s/w by KB. |  | 2023-07-25 | 9:10 |  |  |  | 188
TS05-BS-202307152 | ASFBB-BRAKE | TS05-BRAKE SYSTEM | All BECU showing warning on TCMS | TS-BECU | 2023-07-26 | 8:43 | All BECU showing warning on TCMS | 0 | It will beresolve after revise BECU s/w by KB. | Software | No |  | It will beresolve after revise BECU s/w by KB. |  | 2023-07-26 | 8:43 |  |  |  | 188
TS03-BS-202307152 | ASFBB-BRAKE | TS03-BRAKE SYSTEM | All BECU showing warning on TCMS | TS-BECU | 2023-07-26 | 8:50 | All BECU showing warning on TCMS | 0 | It will beresolve after revise BECU s/w by KB. | Software | No |  | It will beresolve after revise BECU s/w by KB. |  | 2023-07-26 | 8:50 |  |  |  | 188
TS05-BS-202307163 | ASFBB-BRAKE | TS05-BRAKE SYSTEM | All BECU showing warning on TCMS | TS-BECU | 2023-07-27 | 8:45 | All BECU showing warning on TCMS | 0 | It will beresolve after revise BECU s/w by KB. | Software | No |  | It will beresolve after revise BECU s/w by KB. |  | 2023-07-27 | 8:45 |  |  |  | 188
TS03-BS-202307172 | ASFBB-BRAKE | TS03-BRAKE SYSTEM | All BECU Showing warning on TCMS | TS-BECU | 2023-07-28 | 8:45 | All BECU Showing warning on TCMS | 0 | It will beresolve after revise BECU s/w by KB. | Software | No |  | It will beresolve after revise BECU s/w by KB. |  | 2023-07-28 | 8:45 |  |  |  | 188
TS05-BS-202307172 | ASFBB-BRAKE | TS05-BRAKE SYSTEM | All BECU showing warning on TCMS | TS-BECU | 2023-07-28 | 8:45 | All BECU showing warning on TCMS | 0 | It will beresolve after revise BECU s/w by KB. | Software | No |  | It will beresolve after revise BECU s/w by KB. |  | 2023-07-28 | 8:45 |  |  |  | 188
TS03-BS-202307180 | ASFBB-BRAKE | TS03-BRAKE SYSTEM | All BECU showing warning status on TCMS | TS-BECU | 2023-07-29 | 8:40 | All BECU showing warning status on TCMS | 0 | It will beresolve after revise BECU s/w by KB. | Software | No |  | It will beresolve after revise BECU s/w by KB. |  | 2023-07-29 | 8:40 |  |  |  | 188
TS02-BS-202307180 | ASFBB-BRAKE | TS02-BRAKE SYSTEM | All BECU showing warning status on TCMS | TS-BECU | 2023-07-29 | 8:41 | All BECU showing warning status on TCMS | 0 | It will beresolve after revise BECU s/w by KB. | Software | No |  | It will beresolve after revise BECU s/w by KB. |  | 2023-07-29 | 8:41 |  |  |  | 188
TS11-BS-202307180 | ASFBB-BRAKE | TS11-BRAKE SYSTEM | All BECU showing warning status on TCMS | TS-BECU | 2023-07-29 | 8:47 | All BECU showing warning status on TCMS | 0 | It will beresolve after revise BECU s/w by KB. | Software | No |  | It will beresolve after revise BECU s/w by KB. |  | 2023-07-29 | 8:47 |  |  |  | 188
TS05-BS-202307180 | ASFBB-BRAKE | TS05-BRAKE SYSTEM | All BECU showing warning status on TCMS | TS-BECU | 2023-07-29 | 8:49 | All BECU showing warning status on TCMS | 0 | It will beresolve after revise BECU s/w by KB. | Software | No |  | It will beresolve after revise BECU s/w by KB. |  | 2023-07-29 | 8:49 |  |  |  | 188
TS11-BS-202307180 | ASFBB-BRAKE | TS11-BRAKE SYSTEM | Brake is applying late which train is speed above 40 KMPH at up and down gradient | TS-BECU | 2023-07-29 | 14:32 | Brake is applying late which train is speed above 40 KMPH at up and down gradient | 0 | as per reported we checked in depot powering and braking found normal also checked TCMS logs for this failure no fault was logged | Software | No |  | as per reported we checked in depot powering and braking found normal also checked TCMS logs for this failure no fault was logged |  | 2023-07-29 | 14:32 |  |  |  | 188
TS02-BS-202307191 | ASFBB-BRAKE | TS02-BRAKE SYSTEM | All BECU showing warning | TS-BECU | 2023-07-30 | 5:41 | All BECU showing warning | 0 | It will be resolve after revise BECU s/w by KB. | Software | No |  | It will be resolve after revise BECU s/w by KB. |  | 2023-07-30 | 5:41 |  |  |  | 188
TS03-BS-202307191 | ASFBB-BRAKE | TS03-BRAKE SYSTEM | All BECU showing warning | TS-BECU | 2023-07-30 | 6:12 | All BECU showing warning | 0 | It will be resolve after revise BECU s/w by KB. | Software | No |  | It will be resolve after revise BECU s/w by KB. |  | 2023-07-30 | 6:12 |  |  |  | 188
TS05-BS-202307191 | ASFBB-BRAKE | TS05-BRAKE SYSTEM | All BECU showing warning | TS-BECU | 2023-07-30 | 6:04 | All BECU showing warning | 0 | It will be resolve after revise BECU s/w by KB. | Software | No |  | It will be resolve after revise BECU s/w by KB. |  | 2023-07-30 | 6:04 |  |  |  | 188
TS06-BS-202307191 | ASFBB-BRAKE | TS06-BRAKE SYSTEM | All BECU showing warning status on TCMS while motoring | TS-BECU | 2023-07-30 | 7:15 | All BECU showing warning status on TCMS while motoring | 0 | It will beresolve after revise BECU s/w by KB. | Software | No |  | It will beresolve after revise BECU s/w by KB. |  | 2023-07-30 | 7:15 |  |  |  | 188
TS11-BS-202307191 | ASFBB-BRAKE | TS11-BRAKE SYSTEM | All BECU showing warning status on TCMS | TS-BECU | 2023-07-30 | 6:55 | All BECU showing warning status on TCMS | 0 | It will beresolve after revise BECU s/w by KB. | Software | No |  | It will beresolve after revise BECU s/w by KB. |  | 2023-07-30 | 6:55 |  |  |  | 188
TS11-BS-202307191 | ASFBB-BRAKE | TS11-BRAKE SYSTEM | Brake is applied too late on up and down gradient | TS-BECU | 2023-07-30 | 7:42 | Brake is applied too late on up and down gradient | 0 | Need to check on aminline | Software | No |  | Need to check on aminline |  | 2023-07-30 | 7:42 |  |  |  | 188
TS03-BS-202307197 | ASFBB-BRAKE | TS03-BRAKE SYSTEM | All BECU showing warning | TS-BECU | 2023-07-31 | 5:37 | All BECU showing warning | 0 | It will beresolve after revise BECU s/w by KB. | Software | No |  | It will beresolve after revise BECU s/w by KB. |  | 2023-07-31 | 5:37 |  |  |  | 188
TS02-BS-202307197 | ASFBB-BRAKE | TS02-BRAKE SYSTEM | All BECU showing warning | TS-BECU | 2023-07-31 | 5:46 | All BECU showing warning | 0 | It will beresolve after revise BECU s/w by KB. | Software | No |  | It will beresolve after revise BECU s/w by KB. |  | 2023-07-31 | 5:46 |  |  |  | 188
TS14-BS-202307197 | ASFBB-BRAKE | TS14-BRAKE SYSTEM | All BECU showing warning | TS-BECU | 2023-07-31 | 7:14 | All BECU showing warning | 0 | It will beresolve after revise BECU s/w by KB. | Software | No |  | It will beresolve after revise BECU s/w by KB. |  | 2023-07-31 | 7:14 |  |  |  | 188
TS06-BS-202307197 | ASFBB-BRAKE | TS06-BRAKE SYSTEM | All BECU showing warning | TS-BECU | 2023-07-31 | 7:31 | All BECU showing warning | 0 | It will beresolve after revise BECU s/w by KB. | Software | No |  | It will beresolve after revise BECU s/w by KB. |  | 2023-07-31 | 7:31 |  |  |  | 188
TS06-BS-20230807 | ASFBB-BRAKE | TS06-BRAKE SYSTEM | All BECU showing warning | TS-BECU | 2023-08-01 | 10:50 | All BECU showing warning | 0 | It will beresolve after revise BECU s/w by KB. | Software | No |  | It will beresolve after revise BECU s/w by KB. |  | 2023-08-01 | 10:50 |  |  |  | 188
TS03-BS-20230807 | ASFBB-BRAKE | TS03-BRAKE SYSTEM | All BECU showing warning | TS-BECU | 2023-08-01 | 15:09 | All BECU showing warning | 0 | It will beresolve after revise BECU s/w by KB. | Software | No |  | It will beresolve after revise BECU s/w by KB. |  | 2023-08-01 | 15:09 |  |  |  | 188
TS02-BS-20230807 | ASFBB-BRAKE | TS02-BRAKE SYSTEM | All BECU showing warning | TS-BECU | 2023-08-01 | 2:45 | All BECU showing warning | 0 | It will beresolve after revise BECU s/w by KB. | Software | No |  | It will beresolve after revise BECU s/w by KB. |  | 2023-08-01 | 2:45 |  |  |  | 188
TS14-BS-20230807 | ASFBB-BRAKE | TS14-BRAKE SYSTEM | All BECU showing warning | TS-BECU | 2023-08-01 | 16:02 | All BECU showing warning | 0 | It will beresolve after revise BECU s/w by KB. | Software | No |  | It will beresolve after revise BECU s/w by KB. |  | 2023-08-01 | 16:02 |  |  |  | 188
TS11-BS-20230807 | ASFBB-BRAKE | TS11-BRAKE SYSTEM | All BECU showing warning | TS-BECU | 2023-08-01 | 2:45 | All BECU showing warning | 0 | It will beresolve after revise BECU s/w by KB. | Software | No |  | It will beresolve after revise BECU s/w by KB. |  | 2023-08-01 | 2:45 |  |  |  | 188
TS05-BS-20230812 | ASFBB-BRAKE | TS05-BRAKE SYSTEM | All BECU showing warning | TS-BECU | 2023-08-02 | 5:53 | All BECU showing warning | 0 | It will beresolve after revise BECU s/w by KB. | Software | No |  | It will beresolve after revise BECU s/w by KB. |  | 2023-08-02 | 5:53 |  |  |  | 188
TS03-BS-20230812 | ASFBB-BRAKE | TS03-BRAKE SYSTEM | All BECU showing warning | TS-BECU | 2023-08-02 | 6:09 | All BECU showing warning | 0 | It will beresolve after revise BECU s/w by KB. | Software | No |  | It will beresolve after revise BECU s/w by KB. |  | 2023-08-02 | 6:09 |  |  |  | 188
TS02-BS-20230812 | ASFBB-BRAKE | TS02-BRAKE SYSTEM | All BECU showing warning | TS-BECU | 2023-08-02 | 2:45 | All BECU showing warning | 0 | It will beresolve after revise BECU s/w by KB. | Software | No |  | It will beresolve after revise BECU s/w by KB. |  | 2023-08-02 | 2:45 |  |  |  | 188
TS14-BS-20230812 | ASFBB-BRAKE | TS14-BRAKE SYSTEM | All BECU showing warning | TS-BECU | 2023-08-02 | 2:45 | All BECU showing warning | 0 | It will beresolve after revise BECU s/w by KB. | Software | No |  | It will beresolve after revise BECU s/w by KB. |  | 2023-08-02 | 2:45 |  |  |  | 188
TS02-BS-20230819 | ASFBB-BRAKE | TS02-BRAKE SYSTEM | All BECU showing warning | TS-BECU | 2023-08-03 | 6:06 | All BECU showing warning | 0 | It will beresolve after revise BECU s/w by KB. | Software | No |  | It will beresolve after revise BECU s/w by KB. |  | 2023-08-03 | 6:06 |  |  |  | 188
TS05-BS-20230819 | ASFBB-BRAKE | TS05-BRAKE SYSTEM | All BECU showing warning | TS-BECU | 2023-08-03 | 6:07 | All BECU showing warning | 0 | It will beresolve after revise BECU s/w by KB. | Software | No |  | It will beresolve after revise BECU s/w by KB. |  | 2023-08-03 | 6:07 |  |  |  | 188
TS11-BS-20230819 | ASFBB-BRAKE | TS11-BRAKE SYSTEM | All BECU showing warning status On TCMS | TS-BECU | 2023-08-03 | 6:52 | All BECU showing warning status On TCMS | 0 | It will beresolve after revise BECU s/w by KB. | Software | No |  | It will beresolve after revise BECU s/w by KB. |  | 2023-08-03 | 6:52 |  |  |  | 188
TS03-BS-20230819 | ASFBB-BRAKE | TS03-BRAKE SYSTEM | All BECU showing warning | TS-BECU | 2023-08-03 | 2:45 | All BECU showing warning | 0 | It will beresolve after revise BECU s/w by KB. | Software | No |  | It will beresolve after revise BECU s/w by KB. |  | 2023-08-03 | 2:45 |  |  |  | 188
TS02-BS-20230825 | ASFBB-BRAKE | TS02-BRAKE SYSTEM | ALL BECU showing warning | TS-BECU | 2023-08-04 | 5:38 | ALL BECU showing warning | 0 | It will beresolve after revise BECU s/w by KB. | Software | No |  | It will beresolve after revise BECU s/w by KB. |  | 2023-08-04 | 5:38 |  |  |  | 188
TS05-BS-20230825 | ASFBB-BRAKE | TS05-BRAKE SYSTEM | All BECU Showing warning Status on TCMS | TS-BECU | 2023-08-04 | 5:45 | All BECU Showing warning Status on TCMS | 0 | It will beresolve after revise BECU s/w by KB. | Software | No |  | It will beresolve after revise BECU s/w by KB. |  | 2023-08-04 | 5:45 |  |  |  | 188
TS03-BS-20230825 | ASFBB-BRAKE | TS03-BRAKE SYSTEM | ALL BECU Showing warning | TS-BECU | 2023-08-04 | 6:02 | ALL BECU Showing warning | 0 | It will beresolve after revise BECU s/w by KB. | Software | No |  | It will beresolve after revise BECU s/w by KB. |  | 2023-08-04 | 6:02 |  |  |  | 188
TS11-BS-20230825 | ASFBB-BRAKE | TS11-BRAKE SYSTEM | All BECU showing warning | TS-BECU | 2023-08-04 | 6:51 | All BECU showing warning | 0 | It will beresolve after revise BECU s/w by KB. | Software | No |  | It will beresolve after revise BECU s/w by KB. |  | 2023-08-04 | 6:51 |  |  |  | 188
TS05-BS-20230828 | ASFBB-BRAKE | TS05-BRAKE SYSTEM | All BECU Showing warning Status on TCMS | TS-BECU | 2023-08-05 | 5:39 | All BECU Showing warning Status on TCMS | 0 | It will beresolve after revise BECU s/w by KB. | Software | No |  | It will beresolve after revise BECU s/w by KB. |  | 2023-08-05 | 5:39 |  |  |  | 188
TS03-BS-20230828 | ASFBB-BRAKE | TS03-BRAKE SYSTEM | ALL BECU Showing warning | TS-BECU | 2023-08-05 | 5:45 | ALL BECU Showing warning | 0 | It will beresolve after revise BECU s/w by KB. | Software | No |  | It will beresolve after revise BECU s/w by KB. |  | 2023-08-05 | 5:45 |  |  |  | 188
TS02-BS-20230828 | ASFBB-BRAKE | TS02-BRAKE SYSTEM | ALL BECU showing warning | TS-BECU | 2023-08-05 | 6:38 | ALL BECU showing warning | 0 | It will beresolve after revise BECU s/w by KB. | Software | No |  | It will beresolve after revise BECU s/w by KB. |  | 2023-08-05 | 6:38 |  |  |  | 188
TS11-BS-20230828 | ASFBB-BRAKE | TS11-BRAKE SYSTEM | All BECU showing warning | TS-BECU | 2023-08-05 | 6:52 | All BECU showing warning | 0 | It will beresolve after revise BECU s/w by KB. | Software | No |  | It will beresolve after revise BECU s/w by KB. |  | 2023-08-05 | 6:52 |  |  |  | 188
TS11-BS-20230835 | ASFBB-BRAKE | TS11-BRAKE SYSTEM | All BECU showing warning | TS-BECU | 2023-08-06 | 5:27 | All BECU showing warning | 0 | It will be resolve after revise BECU s/w by KB. | Software | No |  | It will be resolve after revise BECU s/w by KB. |  | 2023-08-06 | 5:27 |  |  |  | 188
TS02-BS-20230835 | ASFBB-BRAKE | TS02-BRAKE SYSTEM | ALL BECU showing warning | TS-BECU | 2023-08-06 | 5:59 | ALL BECU showing warning | 0 | It will be resolve after revise BECU s/w by KB. | Software | No |  | It will be resolve after revise BECU s/w by KB. |  | 2023-08-06 | 5:59 |  |  |  | 188
TS03-BS-20230835 | ASFBB-BRAKE | TS03-BRAKE SYSTEM | All BECU warning | TS-BECU | 2023-08-06 | 6:55 | All BECU warning | 0 | It will be resolve after revise BECU s/w by KB. | Software | No |  | It will be resolve after revise BECU s/w by KB. |  | 2023-08-06 | 6:55 |  |  |  | 188
TS06-BS-20230835 | ASFBB-BRAKE | TS06-BRAKE SYSTEM | On coasting all BECU showing warning on TCMS. In event log -Fault code-075,FDS powering. | TS-BECU | 2023-08-06 | 10:18 | On coasting all BECU showing warning on TCMS. In event log -Fault code-075,FDS powering. | 0 | It will be resolve after revise BECU s/w by KB. | Software | No |  | It will be resolve after revise BECU s/w by KB. |  | 2023-08-06 | 10:18 |  |  |  | 188
TS02-BS-20230841 | ASFBB-BRAKE | TS02-BRAKE SYSTEM | All BECU showing warning | TS-BECU | 2023-08-07 | 5:45 | All BECU showing warning | 0 | It will be resolve after revise BECU s/w by KB. | Software | No |  | It will be resolve after revise BECU s/w by KB. |  | 2023-08-07 | 5:45 |  |  |  | 188
TS06-BS-20230841 | ASFBB-BRAKE | TS06-BRAKE SYSTEM | All BECU showing warning status | TS-BECU | 2023-08-07 | 7:31 | All BECU showing warning status | 0 | It will be resolve after revise BECU s/w by KB. | Software | No |  | It will be resolve after revise BECU s/w by KB. |  | 2023-08-07 | 7:31 |  |  |  | 188
TS11-BS-20230841 | ASFBB-BRAKE | TS11-BRAKE SYSTEM | All BECU showing warning status | TS-BECU | 2023-08-07 | 8:00 | All BECU showing warning status | 0 | It will be resolve after revise BECU s/w by KB. | Software | No |  | It will be resolve after revise BECU s/w by KB. |  | 2023-08-07 | 8:00 |  |  |  | 188
TS03-BS-20230841 | ASFBB-BRAKE | TS03-BRAKE SYSTEM | All BECU Showoing warning | TS-BECU | 2023-08-07 | 15:05 | All BECU Showoing warning | 0 | It will be resolve after revise BECU s/w by KB. | Software | No |  | It will be resolve after revise BECU s/w by KB. |  | 2023-08-07 | 15:05 |  |  |  | 188
TS02-BS-20230849 | ASFBB-BRAKE | TS02-BRAKE SYSTEM | All BECU showing warning | TS-BECU | 2023-08-08 | 5:40 | All BECU showing warning | 0 | It will be resolve after revise BECU s/w by KB. | Software | No |  | It will be resolve after revise BECU s/w by KB. |  | 2023-08-08 | 5:40 |  |  |  | 188
TS05-BS-20230849 | ASFBB-BRAKE | TS05-BRAKE SYSTEM | All BECU showing warning | TS-BECU | 2023-08-08 | 6:31 | All BECU showing warning | 0 | It will be resolve after revise BECU s/w by KB. | Software | No |  | It will be resolve after revise BECU s/w by KB. |  | 2023-08-08 | 6:31 |  |  |  | 188
TS06-BS-20230849 | ASFBB-BRAKE | TS06-BRAKE SYSTEM | All BECU showing warning status | TS-BECU | 2023-08-08 | 7:12 | All BECU showing warning status | 0 | It will be resolve after revise BECU s/w by KB. | Software | No |  | It will be resolve after revise BECU s/w by KB. |  | 2023-08-08 | 7:12 |  |  |  | 188
TS11-BS-20230849 | ASFBB-BRAKE | TS11-BRAKE SYSTEM | All BECU showing warning status | TS-BECU | 2023-08-08 | 8:05 | All BECU showing warning status | 0 | It will be resolve after revise BECU s/w by KB. | Software | No |  | It will be resolve after revise BECU s/w by KB. |  | 2023-08-08 | 8:05 |  |  |  | 188
TS02-BS-20230857 | ASFBB-BRAKE | TS02-BRAKE SYSTEM | All BECU showing warning | TS-BECU | 2023-08-09 | 5:54 | All BECU showing warning | 0 | It will be resolve after revise BECU s/w by KB. | Software | No |  | It will be resolve after revise BECU s/w by KB. |  | 2023-08-09 | 5:54 |  |  |  | 188
TS06-BS-20230857 | ASFBB-BRAKE | TS06-BRAKE SYSTEM | All BECU showing warning status | TS-BECU | 2023-08-09 | 6:04 | All BECU showing warning status | 0 | It will be resolve after revise BECU s/w by KB. | Software | No |  | It will be resolve after revise BECU s/w by KB. |  | 2023-08-09 | 6:04 |  |  |  | 188
TS11-BS-20230857 | ASFBB-BRAKE | TS11-BRAKE SYSTEM | All BECU showing warning status | TS-BECU | 2023-08-09 | 6:18 | All BECU showing warning status | 0 | It will be resolve after revise BECU s/w by KB. | Software | No |  | It will be resolve after revise BECU s/w by KB. |  | 2023-08-09 | 6:18 |  |  |  | 188
TS05-BS-20230857 | ASFBB-BRAKE | TS05-BRAKE SYSTEM | All BECU showing warning | TS-BECU | 2023-08-09 | 7:24 | All BECU showing warning | 0 | It will be resolve after revise BECU s/w by KB. | Software | No |  | It will be resolve after revise BECU s/w by KB. |  | 2023-08-09 | 7:24 |  |  |  | 188
TS06-BS-20230867 | ASFBB-BRAKE | TS06-BRAKE SYSTEM | All BECU showing warning status | TS-BECU | 2023-08-10 | 5:53 | All BECU showing warning status | 0 | It will be resolve after revise BECU s/w by KB. | Software | No |  | It will be resolve after revise BECU s/w by KB. |  | 2023-08-10 | 5:53 |  |  |  | 188
TS03-BS-20230867 | ASFBB-BRAKE | TS03-BRAKE SYSTEM | All BECU showing warning status | TS-BECU | 2023-08-10 | 6:08 | All BECU showing warning status | 0 | It will be resolve after revise BECU s/w by KB. | Software | No |  | It will be resolve after revise BECU s/w by KB. |  | 2023-08-10 | 6:08 |  |  |  | 188
TS05-BS-20230867 | ASFBB-BRAKE | TS05-BRAKE SYSTEM | All BECU showing warning | TS-BECU | 2023-08-10 | 7:28 | All BECU showing warning | 0 | It will be resolve after revise BECU s/w by KB. | Software | No |  | It will be resolve after revise BECU s/w by KB. |  | 2023-08-10 | 7:28 |  |  |  | 188
TS02-BS-20230867 | ASFBB-BRAKE | TS02-BRAKE SYSTEM | All BECU showing warning | TS-BECU | 2023-08-10 | 8:09 | All BECU showing warning | 0 | It will be resolve after revise BECU s/w by KB. | Software | No |  | It will be resolve after revise BECU s/w by KB. |  | 2023-08-10 | 8:09 |  |  |  | 188
TS11-BS-20230867 | ASFBB-BRAKE | TS11-BRAKE SYSTEM | All BECU showing warning status | TS-BECU | 2023-08-10 | 15:53 | All BECU showing warning status | 0 | It will be resolve after revise BECU s/w by KB. | Software | No |  | It will be resolve after revise BECU s/w by KB. |  | 2023-08-10 | 15:53 |  |  |  | 188
TS03-BS-20230878 | ASFBB-BRAKE | TS03-BRAKE SYSTEM | All BECU Showing warning status | TS-BECU | 2023-08-11 | 5:43 | All BECU Showing warning status | 0 | It will be resolve after revise BECU s/w by KB. | Software | No |  | It will be resolve after revise BECU s/w by KB. |  | 2023-08-11 | 5:43 |  |  |  | 188
TS05-BS-20230878 | ASFBB-BRAKE | TS05-BRAKE SYSTEM | All BECU Showing warning status | TS-BECU | 2023-08-11 | 7:33 | All BECU Showing warning status | 0 | It will be resolve after revise BECU s/w by KB. | Software | No |  | It will be resolve after revise BECU s/w by KB. |  | 2023-08-11 | 7:33 |  |  |  | 188
TS06-BS-20230878 | ASFBB-BRAKE | TS06-BRAKE SYSTEM | All BECU showing warning | TS-BECU | 2023-08-11 | 8:11 | All BECU showing warning | 0 | It will be resolve after revise BECU s/w by KB. | Software | No |  | It will be resolve after revise BECU s/w by KB. |  | 2023-08-11 | 8:11 |  |  |  | 188
TS06-BS-20230878 | ASFBB-BRAKE | TS06-BRAKE SYSTEM | All BECU Showing warning status | TS-BECU | 2023-08-11 | 8:11 | All BECU Showing warning status | 0 | It will be resolve after revise BECU s/w by KB. | Software | No |  | It will be resolve after revise BECU s/w by KB. |  | 2023-08-11 | 8:11 |  |  |  | 188
TS03-BS-20230885 | ASFBB-BRAKE | TS03-BRAKE SYSTEM | All BECU Showing warning status | TS-BECU | 2023-08-12 | 5:45 | All BECU Showing warning status | 0 | It will be resolve after revise BECU s/w by KB. | Software | No |  | It will be resolve after revise BECU s/w by KB. |  | 2023-08-12 | 5:45 |  |  |  | 188
TS14-BS-20230885 | ASFBB-BRAKE | TS14-BRAKE SYSTEM | All BECU Showing warning status | TS-BECU | 2023-08-12 | 5:45 | All BECU Showing warning status | 0 | It will be resolve after revise BECU s/w by KB. | Software | No |  | It will be resolve after revise BECU s/w by KB. |  | 2023-08-12 | 5:45 |  |  |  | 188
TS06-BS-20230885 | ASFBB-BRAKE | TS06-BRAKE SYSTEM | All BECU showing warning | TS-BECU | 2023-08-12 | 6:40 | All BECU showing warning | 0 | It will be resolve after revise BECU s/w by KB. | Software | No |  | It will be resolve after revise BECU s/w by KB. |  | 2023-08-12 | 6:40 |  |  |  | 188
TS05-BS-20230885 | ASFBB-BRAKE | TS05-BRAKE SYSTEM | All BECU Showing warning status | TS-BECU | 2023-08-12 | 6:45 | All BECU Showing warning status | 0 | It will be resolve after revise BECU s/w by KB. | Software | No |  | It will be resolve after revise BECU s/w by KB. |  | 2023-08-12 | 6:45 |  |  |  | 188
TS05-BS-20230893 | ASFBB-BRAKE | TS05-BRAKE SYSTEM | All BECU showing warning | TS-BECU | 2023-08-13 | 5:54 | All BECU showing warning | 0 | It will be resolve after revise BECU s/w by KB. | Software | No |  | It will be resolve after revise BECU s/w by KB. |  | 2023-08-13 | 5:54 |  |  |  | 188
TS06-BS-20230893 | ASFBB-BRAKE | TS06-BRAKE SYSTEM | All BECU showing warning | TS-BECU | 2023-08-13 | 5:55 | All BECU showing warning | 0 | It will be resolve after revise BECU s/w by KB. | Software | No |  | It will be resolve after revise BECU s/w by KB. |  | 2023-08-13 | 5:55 |  |  |  | 188
TS14-BS-20230893 | ASFBB-BRAKE | TS14-BRAKE SYSTEM | All BECU showing warning | TS-BECU | 2023-08-13 | 6:21 | All BECU showing warning | 0 | It will be resolve after revise BECU s/w by KB. | Software | No |  | It will be resolve after revise BECU s/w by KB. |  | 2023-08-13 | 6:21 |  |  |  | 188
TS02-BS-20230899 | ASFBB-BRAKE | TS02-BRAKE SYSTEM | All BECU showing warning | TS-BECU | 2023-08-14 | 5:56 | All BECU showing warning | 0 | It will be resolve after revise BECU s/w by KB. | Software | No |  | It will be resolve after revise BECU s/w by KB. |  | 2023-08-14 | 5:56 |  |  |  | 188
TS05-BS-20230899 | ASFBB-BRAKE | TS05-BRAKE SYSTEM | All BECU showing warning | TS-BECU | 2023-08-14 | 7:40 | All BECU showing warning | 0 | It will be resolve after revise BECU s/w by KB. | Software | No |  | It will be resolve after revise BECU s/w by KB. |  | 2023-08-14 | 7:40 |  |  |  | 188
TS06-BS-20230899 | ASFBB-BRAKE | TS06-BRAKE SYSTEM | All BECU showing warning | TS-BECU | 2023-08-14 | 6:29 | All BECU showing warning | 0 | It will be resolve after revise BECU s/w by KB. | Software | No |  | It will be resolve after revise BECU s/w by KB. |  | 2023-08-14 | 6:29 |  |  |  | 188
TS14-BS-20230899 | ASFBB-BRAKE | TS14-BRAKE SYSTEM | All BECU showing warning | TS-BECU | 2023-08-14 | 6:20 | All BECU showing warning | 0 | It will be resolve after revise BECU s/w by KB. | Software | No |  | It will be resolve after revise BECU s/w by KB. |  | 2023-08-14 | 6:20 |  |  |  | 188
TS02-BS-202308103 | ASFBB-BRAKE | TS02-BRAKE SYSTEM | All BECU showing warning | TS-BECU | 2023-08-15 | 6:56 | All BECU showing warning | 0 | It will be resolve after revise BECU s/w by KB. | Software | No |  | It will be resolve after revise BECU s/w by KB. |  | 2023-08-15 | 6:56 |  |  |  | 188
TS03-BS-202308103 | ASFBB-BRAKE | TS03-BRAKE SYSTEM | All BECU showing warning | TS-BECU | 2023-08-15 | 7:39 | All BECU showing warning | 0 | It will be resolve after revise BECU s/w by KB. | Software | No |  | It will be resolve after revise BECU s/w by KB. |  | 2023-08-15 | 7:39 |  |  |  | 188
TS14-BS-202308103 | ASFBB-BRAKE | TS14-BRAKE SYSTEM | All BECU showing warning | TS-BECU | 2023-08-15 | 5:43 | All BECU showing warning | 0 | It will be resolve after revise BECU s/w by KB. | Software | No |  | It will be resolve after revise BECU s/w by KB. |  | 2023-08-15 | 5:43 |  |  |  | 188
TS05-BS-202308103 | ASFBB-BRAKE | TS05-BRAKE SYSTEM | All BECU showing warning | TS-BECU | 2023-08-15 | 5:50 | All BECU showing warning | 0 | It will be resolve after revise BECU s/w by KB. | Software | No |  | It will be resolve after revise BECU s/w by KB. |  | 2023-08-15 | 5:50 |  |  |  | 188
TS06-BS-202308103 | ASFBB-BRAKE | TS06-BRAKE SYSTEM | All BECU showing warning | TS-BECU | 2023-08-15 | 6:20 | All BECU showing warning | 0 | It will be resolve after revise BECU s/w by KB. | Software | No |  | It will be resolve after revise BECU s/w by KB. |  | 2023-08-15 | 6:20 |  |  |  | 188
TS11-BS-202308103 | ASFBB-BRAKE | TS11-BRAKE SYSTEM | All BECU showing warning | TS-BECU | 2023-08-15 | 15:05 | All BECU showing warning | 0 | It will be resolve after revise BECU s/w by KB. | Software | No |  | It will be resolve after revise BECU s/w by KB. |  | 2023-08-15 | 15:05 |  |  |  | 188
TS03-BS-202308124 | ASFBB-BRAKE | TS03-BRAKE SYSTEM | Major event & major fault indication showing | TS-BECU | 2023-08-17 | 2:45 | Major event & major fault indication showing | 0 | DMA cab GC.f34 MCB we checked all wiring related to MCB & load side found ok,MCB resistance value is normal condition and MCB off condition is open also checked DBV functionlity found normal in all mode same issue kept under observation. | Software | No |  | DMA cab GC.f34 MCB we checked all wiring related to MCB & load side found ok,MCB resistance value is normal condition and MCB off condition is open also checked DBV functionlity found normal in all mode same issue kept under observation. |  | 2023-08-17 | 2:45 |  |  |  | 188
TS03-BS-202308124 | ASFBB-BRAKE | TS03-BRAKE SYSTEM | Al+D915+H903:T904+H903:H904+H903:R903 | TS-BECU | 2023-08-17 | 2:45 | Al+D915+H903:T904+H903:H904+H903:R903 | 0 | It will be resolve after revise BECU s/w by KB. | Software | No |  | It will be resolve after revise BECU s/w by KB. |  | 2023-08-17 | 2:45 |  |  |  | 188
TS11-BS-202308124 | ASFBB-BRAKE | TS11-BRAKE SYSTEM | All BECU showing warning | TS-BECU | 2023-08-17 | 2:45 | All BECU showing warning | 0 | It will be resolve after revise BECU s/w by KB. | Software | No |  | It will be resolve after revise BECU s/w by KB. |  | 2023-08-17 | 2:45 |  |  |  | 188
TS14-BS-202308124 | ASFBB-BRAKE | TS14-BRAKE SYSTEM | All BECU showing warning | TS-BECU | 2023-08-17 | 2:45 | All BECU showing warning | 0 | It will be resolve after revise BECU s/w by KB. | Software | No |  | It will be resolve after revise BECU s/w by KB. |  | 2023-08-17 | 2:45 |  |  |  | 188
TS03-BS-202308133 | ASFBB-BRAKE | TS03-BRAKE SYSTEM | major event lamp showing reset automatically of 8 mint | TS-BECU | 2023-08-18 | 2:45 | major event lamp showing reset automatically of 8 mint | 0 | we checked related TCMS data found following failure message logged 6CCU Transmisssion error "speed limitaton / secondary suspension Failed" same we checked ccu-o/s ethernet cable connector found loose,same we make it properly & connected to CCU-o port,after that transmission is ok same issue kept under observation. | Software | No |  | we checked related TCMS data found following failure message logged 6CCU Transmisssion error "speed limitaton / secondary suspension Failed" same we checked ccu-o/s ethernet cable connector found loose,same we make it properly & connected to CCU-o port,after that transmission is ok same issue kept under observation. |  | 2023-08-18 | 2:45 |  |  |  | 188
TS03-BS-202308133 | ASFBB-BRAKE | TS03-BRAKE SYSTEM | Speed limitation by atc bypass and secondary sespension failuer fault apperted on tcms error coad 332 f&sb getin applied after 25 knph train in atp | TS-BECU | 2023-08-18 | 2:45 | Speed limitation by atc bypass and secondary sespension failuer fault apperted on tcms error coad 332 f&sb getin applied after 25 knph train in atp | 0 | we checked related TCMS data found following failure message logged 6CCU Transmisssion error "speed limitaton / secondary suspension Failed" same we checked ccu-o/s ethernet cable connector found loose,same we make it properly & connected to CCU-o port,after that transmission is ok same issue kept under observation. | Software | No |  | we checked related TCMS data found following failure message logged 6CCU Transmisssion error "speed limitaton / secondary suspension Failed" same we checked ccu-o/s ethernet cable connector found loose,same we make it properly & connected to CCU-o port,after that transmission is ok same issue kept under observation. |  | 2023-08-18 | 2:45 |  |  |  | 188
TS05-BS-202308133 | ASFBB-BRAKE | TS05-BRAKE SYSTEM | All BECU showing warning | TS-BECU | 2023-08-18 | 2:45 | All BECU showing warning | 0 | It will be resolve after revise BECU s/w by KB. | Software | No |  | It will be resolve after revise BECU s/w by KB. |  | 2023-08-18 | 2:45 |  |  |  | 188
TS06-BS-202308133 | ASFBB-BRAKE | TS06-BRAKE SYSTEM | All BECU showing warning | TS-BECU | 2023-08-18 | 2:45 | All BECU showing warning | 0 | It will be resolve after revise BECU s/w by KB. | Software | No |  | It will be resolve after revise BECU s/w by KB. |  | 2023-08-18 | 2:45 |  |  |  | 188
TS11-BS-202308133 | ASFBB-BRAKE | TS11-BRAKE SYSTEM | All BECU showing warning | TS-BECU | 2023-08-18 | 2:45 | All BECU showing warning | 0 | It will be resolve after revise BECU s/w by KB. | Software | No |  | It will be resolve after revise BECU s/w by KB. |  | 2023-08-18 | 2:45 |  |  |  | 188
TS14-BS-202308133 | ASFBB-BRAKE | TS14-BRAKE SYSTEM | All BECU showing warning | TS-BECU | 2023-08-18 | 2:45 | All BECU showing warning | 0 | It will be resolve after revise BECU s/w by KB. | Software | No |  | It will be resolve after revise BECU s/w by KB. |  | 2023-08-18 | 2:45 |  |  |  | 188
TS05-BS-202308141 | ASFBB-BRAKE | TS05-BRAKE SYSTEM | All BECU showing warning | TS-BECU | 2023-08-19 | 7:08 | All BECU showing warning | 0 | It will be resolve after revise BECU s/w by KB. | Software | No |  | It will be resolve after revise BECU s/w by KB. |  | 2023-08-19 | 7:08 |  |  |  | 188
TS06-BS-202308141 | ASFBB-BRAKE | TS06-BRAKE SYSTEM | All BECU showing warning | TS-BECU | 2023-08-19 | 8:09 | All BECU showing warning | 0 | It will be resolve after revise BECU s/w by KB. | Software | No |  | It will be resolve after revise BECU s/w by KB. |  | 2023-08-19 | 8:09 |  |  |  | 188
TS06-BS-202308141 | ASFBB-BRAKE | TS06-BRAKE SYSTEM | VCC - 259 bogie 1 air spring brake indication switch operated & 332 Speed limitation secondary suspension failure fault appeared on TCMS . TRAIN running above 25 kmph . Fault resoled | TS-BECU | 2023-08-19 | 8:35 | VCC - 259 bogie 1 air spring brake indication switch operated & 332 Speed limitation secondary suspension failure fault appeared on TCMS . TRAIN running above 25 kmph . Fault resoled | 0 | checked related wiring from ccu - o of ethernet connector found ok we also checked air spring brake DI wiring found ok same issue kept in under observation | Software | No |  | checked related wiring from ccu - o of ethernet connector found ok we also checked air spring brake DI wiring found ok same issue kept in under observation |  | 2023-08-19 | 8:35 |  |  |  | 188
TS03-BS-202308141 | ASFBB-BRAKE | TS03-BRAKE SYSTEM | Major event lamp glowing, Speed limitation secondary suspension failure | TS-BECU | 2023-08-19 | 15:24 | Major event lamp glowing, Speed limitation secondary suspension failure | 0 | speed limitation we checked related wiring from CCC-O ethernet connector found ok same issue kept in under observation | Software | No |  | speed limitation we checked related wiring from CCC-O ethernet connector found ok same issue kept in under observation |  | 2023-08-19 | 15:24 |  |  |  | 188
TS03-BS-202308141 | ASFBB-BRAKE | TS03-BRAKE SYSTEM | All BECU Showing warning status | TS-BECU | 2023-08-19 | 15:24 | All BECU Showing warning status | 0 | It will be resolve after revise BECU s/w by KB. | Software | No |  | It will be resolve after revise BECU s/w by KB. |  | 2023-08-19 | 15:24 |  |  |  | 188
TS14-BS-202308141 | ASFBB-BRAKE | TS14-BRAKE SYSTEM | All BECU Showing warning status | TS-BECU | 2023-08-19 | 2:45 | All BECU Showing warning status | 0 | It will be resolve after revise BECU s/w by KB. | Software | No |  | It will be resolve after revise BECU s/w by KB. |  | 2023-08-19 | 2:45 |  |  |  | 188
TS05-BS-202308150 | ASFBB-BRAKE | TS05-BRAKE SYSTEM | All BECU showing warning | TS-BECU | 2023-08-20 | 5:41 | All BECU showing warning | 0 | It will be resolve after revise BECU s/w by KB. | Software | No |  | It will be resolve after revise BECU s/w by KB. |  | 2023-08-20 | 5:41 |  |  |  | 188
TS06-BS-202308150 | ASFBB-BRAKE | TS06-BRAKE SYSTEM | All BECU showing warning on TCMS | TS-BECU | 2023-08-20 | 7:37 | All BECU showing warning on TCMS | 0 | It will be resolve after revise BECU s/w by KB. | Software | No |  | It will be resolve after revise BECU s/w by KB. |  | 2023-08-20 | 7:37 |  |  |  | 188
TS11-BS-202308150 | ASFBB-BRAKE | TS11-BRAKE SYSTEM | All BECU showing warning on TCMS | TS-BECU | 2023-08-20 | 7:59 | All BECU showing warning on TCMS | 0 | It will be resolve after revise BECU s/w by KB. | Software | No |  | It will be resolve after revise BECU s/w by KB. |  | 2023-08-20 | 7:59 |  |  |  | 188
TS14-BS-202308151 | ASFBB-BRAKE | TS14-BRAKE SYSTEM | All BECU Showing warning status | TS-BECU | 2023-08-20 | 8:30 | All BECU Showing warning status | 0 | It will be resolve after revise BECU s/w by KB. | Software | No |  | It will be resolve after revise BECU s/w by KB. |  | 2023-08-20 | 8:30 |  |  |  | 188
TS14-BS-202308151 | ASFBB-BRAKE | TS14-BRAKE SYSTEM | DMB bogie 1 air spring brake indication switch operated.fault code-259 and Speed limitations/ ATC bypassed and secondary suspension failure fault appeared on TCMS error code 332 , FSB getting applied after 25 kmph, train is in ATP | TS-BECU | 2023-08-20 | 9:10 | DMB bogie 1 air spring brake indication switch operated.fault code-259 and Speed limitations/ ATC bypassed and secondary suspension failure fault appeared on TCMS error code 332 , FSB getting applied after 25 kmph, train is in ATP | 0 | as per reported checked in depot found related messege was logged several time so we checked related ccu connector to cn found ok. Same issue kept in observation for next two days | Software | No |  | as per reported checked in depot found related messege was logged several time so we checked related ccu connector to cn found ok. Same issue kept in observation for next two days |  | 2023-08-20 | 9:10 |  |  |  | 188
TS05-BS-202308150 | ASFBB-BRAKE | TS05-BRAKE SYSTEM | All BECU showing warning on TCMS. In event log-DMA CDS brake demand range R1,fault code-183.Braking normal. | TS-BECU | 2023-08-20 | 9:55 | All BECU showing warning on TCMS. In event log-DMA CDS brake demand range R1,fault code-183.Braking normal. | 0 | as per reported checked log found that time both cab was not occupied and DMB cab door was open condition so at same satuation this event will log | Software | No |  | as per reported checked log found that time both cab was not occupied and DMB cab door was open condition so at same satuation this event will log |  | 2023-08-20 | 9:55 |  |  |  | 188
TS06-BS-202308157 | ASFBB-BRAKE | TS06-BRAKE SYSTEM | All BECU showing warning on TCMS | TS-BECU | 2023-08-21 | 5:15 | All BECU showing warning on TCMS | 0 | It will be resolve after revise BECU s/w by KB. | Software | No |  | It will be resolve after revise BECU s/w by KB. |  | 2023-08-21 | 5:15 |  |  |  | 188
TS05-BS-202308157 | ASFBB-BRAKE | TS05-BRAKE SYSTEM | All BECU showing warning both cab | TS-BECU | 2023-08-21 | 5:30 | All BECU showing warning both cab | 0 | It will be resolve after revise BECU s/w by KB. | Software | No |  | It will be resolve after revise BECU s/w by KB. |  | 2023-08-21 | 5:30 |  |  |  | 188
TS11-BS-202308157 | ASFBB-BRAKE | TS11-BRAKE SYSTEM | All BECU showing warning on TCMS | TS-BECU | 2023-08-21 | 7:36 | All BECU showing warning on TCMS | 0 | It will be resolve after revise BECU s/w by KB. | Software | No |  | It will be resolve after revise BECU s/w by KB. |  | 2023-08-21 | 7:36 |  |  |  | 188
TS14-BS-202308157 | ASFBB-BRAKE | TS14-BRAKE SYSTEM | All BECU Showing warning status | TS-BECU | 2023-08-21 | 8:39 | All BECU Showing warning status | 0 | It will be resolve after revise BECU s/w by KB. | Software | No |  | It will be resolve after revise BECU s/w by KB. |  | 2023-08-21 | 8:39 |  |  |  | 188
TS06-BS-202308157 | ASFBB-BRAKE | TS06-BRAKE SYSTEM | Major event DMB brake effective all car BECU showing faulty | TS-BECU | 2023-08-21 | 16:25 | Major event DMB brake effective all car BECU showing faulty | 0 | checked log found fds_ load _ car _R1 log also messege clear when ballon pressure full fill after clear messege major event also clear | Software | No |  | checked log found fds_ load _ car _R1 log also messege clear when ballon pressure full fill after clear messege major event also clear |  | 2023-08-21 | 16:25 |  |  |  | 188
TS02-BS-202308163 | ASFBB-BRAKE | TS02-BRAKE SYSTEM | All BECU Showing Warning | TS-BECU | 2023-08-22 | 6:16 | All BECU Showing Warning | 0 | It will be resolve after revise BECU s/w by KB. | Software | No |  | It will be resolve after revise BECU s/w by KB. |  | 2023-08-22 | 6:16 |  |  |  | 188
TS06-BS-202308163 | ASFBB-BRAKE | TS06-BRAKE SYSTEM | All BECU showing warning on TCMS | TS-BECU | 2023-08-22 | 4:58 | All BECU showing warning on TCMS | 0 | It will be resolve after revise BECU s/w by KB. | Software | No |  | It will be resolve after revise BECU s/w by KB. |  | 2023-08-22 | 4:58 |  |  |  | 188
TS11-BS-202308163 | ASFBB-BRAKE | TS11-BRAKE SYSTEM | All BECU showing warning on TCMS | TS-BECU | 2023-08-22 | 8:14 | All BECU showing warning on TCMS | 0 | It will be resolve after revise BECU s/w by KB. | Software | No |  | It will be resolve after revise BECU s/w by KB. |  | 2023-08-22 | 8:14 |  |  |  | 188
TS14-BS-202308163 | ASFBB-BRAKE | TS14-BRAKE SYSTEM | Braking not working properly from DMB | TS-BECU | 2023-08-22 | 7:44 | Braking not working properly from DMB | 0 | as per reported we checked brake functionality from both cab found normal | Software | No |  | as per reported we checked brake functionality from both cab found normal |  | 2023-08-22 | 7:44 |  |  |  | 188
TS03-BS-202308163 | ASFBB-BRAKE | TS03-BRAKE SYSTEM | Speed limitation by atc bypass and secondary sespension failuer fault apperted on tcms. | TS-BECU | 2023-08-22 | 5:05 | Speed limitation by atc bypass and secondary sespension failuer fault apperted on tcms. | 0 | In TCMS log checked and found fault was logged 1 times and clear itself, at that time MR pressure was low train was initial AUX ON further check pressure sensor connector tightness and found ok | Software | No |  | In TCMS log checked and found fault was logged 1 times and clear itself, at that time MR pressure was low train was initial AUX ON further check pressure sensor connector tightness and found ok |  | 2023-08-22 | 5:05 |  |  |  | 188
TS05-BS-202308171 | ASFBB-BRAKE | TS05-BRAKE SYSTEM | All BECU showing warning | TS-BECU | 2023-08-23 | 5:27 | All BECU showing warning | 0 | It will be resolve after revise BECU s/w by KB. | Software | No |  | It will be resolve after revise BECU s/w by KB. |  | 2023-08-23 | 5:27 |  |  |  | 188
TS06-BS-202308171 | ASFBB-BRAKE | TS06-BRAKE SYSTEM | All BECU showing warning on TCMS | TS-BECU | 2023-08-23 | 4:50 | All BECU showing warning on TCMS | 0 | It will be resolve after revise BECU s/w by KB. | Software | No |  | It will be resolve after revise BECU s/w by KB. |  | 2023-08-23 | 4:50 |  |  |  | 188
TS02-BS-202308171 | ASFBB-BRAKE | TS02-BRAKE SYSTEM | All BECU showing warning | TS-BECU | 2023-08-23 | 5:50 | All BECU showing warning | 0 | It will be resolve after revise BECU s/w by KB. | Software | No |  | It will be resolve after revise BECU s/w by KB. |  | 2023-08-23 | 5:50 |  |  |  | 188
TS02-BS-2023081 | ASFBB-BRAKE | TS02-BRAKE SYSTEM | All BECU showing warning on TCMS | TS-BECU | 2023-08-24 | 7:20 | All BECU showing warning on TCMS | 0 | It will be resolve after revise BECU s/w by KB. | Software | No |  | It will be resolve after revise BECU s/w by KB. |  | 2023-08-24 | 7:20 |  |  |  | 188
TS03-BS-2023081 | ASFBB-BRAKE | TS03-BRAKE SYSTEM | Speed limitations/ ATC bypassed and secondary suspension failure fault appeared on TCMS error code 332 , FSB getting applied after 25 kmph, train is in ATP | TS-BECU | 2023-08-24 | 11:40 | Speed limitations/ ATC bypassed and secondary suspension failure fault appeared on TCMS error code 332 , FSB getting applied after 25 kmph, train is in ATP | 0 | In TCMS log checked and found fault was logged 2 times and clear itself, at that time MR pressure was low train was initial AUX ON further check pressure sensor connector tightness and found ok | Software | No |  | In TCMS log checked and found fault was logged 2 times and clear itself, at that time MR pressure was low train was initial AUX ON further check pressure sensor connector tightness and found ok |  | 2023-08-24 | 11:40 |  |  |  | 188
TS03-BS-2023081 | ASFBB-BRAKE | TS03-BRAKE SYSTEM | All BECU showing warning on TCMS | TS-BECU | 2023-08-24 | 5:34 | All BECU showing warning on TCMS | 0 | It will be resolve after revise BECU s/w by KB. | Software | No |  | It will be resolve after revise BECU s/w by KB. |  | 2023-08-24 | 5:34 |  |  |  | 188
TS05-BS-2023081 | ASFBB-BRAKE | TS05-BRAKE SYSTEM | All BECU showing warning on TCMS | TS-BECU | 2023-08-24 | 5:46 | All BECU showing warning on TCMS | 0 | It will be resolve after revise BECU s/w by KB. | Software | No |  | It will be resolve after revise BECU s/w by KB. |  | 2023-08-24 | 5:46 |  |  |  | 188
TS11-BS-2023081 | ASFBB-BRAKE | TS11-BRAKE SYSTEM | All BECU showing warning on TCMS | TS-BECU | 2023-08-24 | 7:57 | All BECU showing warning on TCMS | 0 | It will be resolve after revise BECU s/w by KB. | Software | No |  | It will be resolve after revise BECU s/w by KB. |  | 2023-08-24 | 7:57 |  |  |  | 188
TS14-BS-2023081 | ASFBB-BRAKE | TS14-BRAKE SYSTEM | From DMB, braking is not happening immediately after brake applied | TS-BECU | 2023-08-24 | 7:20 | From DMB, braking is not happening immediately after brake applied | 0 | As reported checked in depotTBC condition found okalso mwe checked powering and braking several time on low L.T also compaire value from DMA found ok for suspect basis we want to change DMB master controller with DMA but melco denied as per melco same issue kept in under observation | Software | No |  | As reported checked in depotTBC condition found okalso mwe checked powering and braking several time on low L.T also compaire value from DMA found ok for suspect basis we want to change DMB master controller with DMA but melco denied as per melco same issue kept in under observation |  | 2023-08-24 | 7:20 |  |  |  | 188
TS02-BS-20238183 | ASFBB-BRAKE | TS02-BRAKE SYSTEM | All BECU showing warning on TCMS | TS-BECU | 2023-08-25 | 7:41 | All BECU showing warning on TCMS | 0 | It will be resolve after revise BECU s/w by KB. | Software | No |  | It will be resolve after revise BECU s/w by KB. |  | 2023-08-25 | 7:41 |  |  |  | 188
TS03-BS-2023081 | ASFBB-BRAKE | TS03-BRAKE SYSTEM | All BECU showing warning on TCMS. As per TO no fault logged related to BECU. No effect in motoring and braking | TS-BECU | 2023-08-25 | 15:25 | All BECU showing warning on TCMS. As per TO no fault logged related to BECU. No effect in motoring and braking | 0 | It will be resolve after revise BECU s/w by KB. | Software | No |  | It will be resolve after revise BECU s/w by KB. |  | 2023-08-25 | 15:25 |  |  |  | 188
TS05-BS-2023081 | ASFBB-BRAKE | TS05-BRAKE SYSTEM | All BECU showing warning on TCMS | TS-BECU | 2023-08-25 | 5:53 | All BECU showing warning on TCMS | 0 | It will be resolve after revise BECU s/w by KB. | Software | No |  | It will be resolve after revise BECU s/w by KB. |  | 2023-08-25 | 5:53 |  |  |  | 188
TS06-BS-2023081 | ASFBB-BRAKE | TS06-BRAKE SYSTEM | All BECU showing warning on TCMS | TS-BECU | 2023-08-25 | 4:53 | All BECU showing warning on TCMS | 0 | It will be resolve after revise BECU s/w by KB. | Software | No |  | It will be resolve after revise BECU s/w by KB. |  | 2023-08-25 | 4:53 |  |  |  | 188
TS11-BS-2023081 | ASFBB-BRAKE | TS11-BRAKE SYSTEM | All BECU showing warning on TCMS | TS-BECU | 2023-08-25 | 6:05 | All BECU showing warning on TCMS | 0 | It will be resolve after revise BECU s/w by KB. | Software | No |  | It will be resolve after revise BECU s/w by KB. |  | 2023-08-25 | 6:05 |  |  |  | 188
TS14-BS-2023081 | ASFBB-BRAKE | TS14-BRAKE SYSTEM | All BECU showing warning on TCMS | TS-BECU | 2023-08-25 | 4:46 | All BECU showing warning on TCMS | 0 | It will be resolve after revise BECU s/w by KB. | Software | No |  | It will be resolve after revise BECU s/w by KB. |  | 2023-08-25 | 4:46 |  |  |  | 188
TS02-BS-202308195 | ASFBB-BRAKE | TS02-BRAKE SYSTEM | All BECU showing warning on TCMS | TS-BECU | 2023-08-26 | 15:35 | All BECU showing warning on TCMS | 0 | It will be resolve after revise BECU s/w by KB. | Software | No |  | It will be resolve after revise BECU s/w by KB. |  | 2023-08-26 | 15:35 |  |  |  | 188
TS05-BS-202308195 | ASFBB-BRAKE | TS05-BRAKE SYSTEM | All BECU showing warning on TCMS | TS-BECU | 2023-08-26 | 5:45 | All BECU showing warning on TCMS | 0 | It will be resolve after revise BECU s/w by KB. | Software | No |  | It will be resolve after revise BECU s/w by KB. |  | 2023-08-26 | 5:45 |  |  |  | 188
TS06-BS-202308195 | ASFBB-BRAKE | TS06-BRAKE SYSTEM | All BECU showing warning on TCMS | TS-BECU | 2023-08-26 | 5:34 | All BECU showing warning on TCMS | 0 | It will be resolve after revise BECU s/w by KB. | Software | No |  | It will be resolve after revise BECU s/w by KB. |  | 2023-08-26 | 5:34 |  |  |  | 188
TS11-BS-202308195 | ASFBB-BRAKE | TS11-BRAKE SYSTEM | All BECU showing warning status on TCMS | TS-BECU | 2023-08-26 | 7:25 | All BECU showing warning status on TCMS | 0 | It will be resolve after revise BECU s/w by KB. | Software | No |  | It will be resolve after revise BECU s/w by KB. |  | 2023-08-26 | 7:25 |  |  |  | 188
TS02-BS-202308201 | ASFBB-BRAKE | TS02-BRAKE SYSTEM | All BECU showing warning on TCMS | TS-BECU | 2023-08-27 | 4:50 | All BECU showing warning on TCMS | 0 | It will be resolve after revise BECU s/w by KB. | Software | No |  | It will be resolve after revise BECU s/w by KB. |  | 2023-08-27 | 4:50 |  |  |  | 188
TS03-BS-202308201 | ASFBB-BRAKE | TS03-BRAKE SYSTEM | All BECU showing warning status | TS-BECU | 2023-08-27 | 8:05 | All BECU showing warning status | 0 | It will be resolve after revise BECU s/w by KB. | Software | No |  | It will be resolve after revise BECU s/w by KB. |  | 2023-08-27 | 8:05 |  |  |  | 188
TS05-BS-202308201 | ASFBB-BRAKE | TS05-BRAKE SYSTEM | All BECU showing warning status | TS-BECU | 2023-08-27 | 4:39 | All BECU showing warning status | 0 | It will be resolve after revise BECU s/w by KB. | Software | No |  | It will be resolve after revise BECU s/w by KB. |  | 2023-08-27 | 4:39 |  |  |  | 188
TS06-BS-202308201 | ASFBB-BRAKE | TS06-BRAKE SYSTEM | All BECU showing warning on TCMS | TS-BECU | 2023-08-27 | 5:30 | All BECU showing warning on TCMS | 0 | It will be resolve after revise BECU s/w by KB. | Software | No |  | It will be resolve after revise BECU s/w by KB. |  | 2023-08-27 | 5:30 |  |  |  | 188
TS11-BS-202308201 | ASFBB-BRAKE | TS11-BRAKE SYSTEM | All BECU showing warning status on TCMS | TS-BECU | 2023-08-27 | 5:47 | All BECU showing warning status on TCMS | 0 | It will be resolve after revise BECU s/w by KB. | Software | No |  | It will be resolve after revise BECU s/w by KB. |  | 2023-08-27 | 5:47 |  |  |  | 188
TS05-BS-202308207 | ASFBB-BRAKE | TS05-BRAKE SYSTEM | All BECU showing warning status | TS-BECU | 2023-08-28 | 5:22 | All BECU showing warning status | 0 | It will be resolve after revise BECU s/w by KB. | Software | No |  | It will be resolve after revise BECU s/w by KB. |  | 2023-08-28 | 5:22 |  |  |  | 188
TS11-BS-202308207 | ASFBB-BRAKE | TS11-BRAKE SYSTEM | All BECU showing warning status on TCMS | TS-BECU | 2023-08-28 | 5:47 | All BECU showing warning status on TCMS | 0 | It will be resolve after revise BECU s/w by KB. | Software | No |  | It will be resolve after revise BECU s/w by KB. |  | 2023-08-28 | 5:47 |  |  |  | 188
TS14-BS-202308207 | ASFBB-BRAKE | TS14-BRAKE SYSTEM | All BECU showing warning status | TS-BECU | 2023-08-28 | 7:41 | All BECU showing warning status | 0 | It will be resolve after revise BECU s/w by KB. | Software | No |  | It will be resolve after revise BECU s/w by KB. |  | 2023-08-28 | 7:41 |  |  |  | 188
TS06-BS-202308207 | ASFBB-BRAKE | TS06-BRAKE SYSTEM | All BECU showing warning on TCMS | TS-BECU | 2023-08-28 | 8:24 | All BECU showing warning on TCMS | 0 | It will be resolve after revise BECU s/w by KB. | Software | No |  | It will be resolve after revise BECU s/w by KB. |  | 2023-08-28 | 8:24 |  |  |  | 188
TS06-BS-202308213 | ASFBB-BRAKE | TS06-BRAKE SYSTEM | All BECU showing warning on TCMS | TS-BECU | 2023-08-29 | 5:05 | All BECU showing warning on TCMS | 0 | It will be resolve after revise BECU s/w by KB. | Software | No |  | It will be resolve after revise BECU s/w by KB. |  | 2023-08-29 | 5:05 |  |  |  | 188
TS11-BS-202308213 | ASFBB-BRAKE | TS11-BRAKE SYSTEM | All BECU showing warning on TCMS | TS-BECU | 2023-08-29 | 5:20 | All BECU showing warning on TCMS | 0 | It will be resolve after revise BECU s/w by KB. | Software | No |  | It will be resolve after revise BECU s/w by KB. |  | 2023-08-29 | 5:20 |  |  |  | 188
TS03-BS-202308213 | ASFBB-BRAKE | TS03-BRAKE SYSTEM | All BECU showing warning on TCMS | TS-BECU | 2023-08-29 | 5:55 | All BECU showing warning on TCMS | 0 | It will be resolve after revise BECU s/w by KB. | Software | No |  | It will be resolve after revise BECU s/w by KB. |  | 2023-08-29 | 5:55 |  |  |  | 188
TS14-BS-202308213 | ASFBB-BRAKE | TS14-BRAKE SYSTEM | All BECU showing warning on TCMS | TS-BECU | 2023-08-29 | 7:40 | All BECU showing warning on TCMS | 0 | It will be resolve after revise BECU s/w by KB. | Software | No |  | It will be resolve after revise BECU s/w by KB. |  | 2023-08-29 | 7:40 |  |  |  | 188
TS02-BS-202308213 | ASFBB-BRAKE | TS02-BRAKE SYSTEM | All BECU showing warning on TCMS | TS-BECU | 2023-08-29 | 8:19 | All BECU showing warning on TCMS | 0 | It will be resolve after revise BECU s/w by KB. | Software | No |  | It will be resolve after revise BECU s/w by KB. |  | 2023-08-29 | 8:19 |  |  |  | 188
TS05-BS-202308213 | ASFBB-BRAKE | TS05-BRAKE SYSTEM | All BECU showing warning on TCMS | TS-BECU | 2023-08-29 | 15:15 | All BECU showing warning on TCMS | 0 | It will be resolve after revise BECU s/w by KB. | Software | No |  | It will be resolve after revise BECU s/w by KB. |  | 2023-08-29 | 15:15 |  |  |  | 188
TS02-BS-202308220 | ASFBB-BRAKE | TS02-BRAKE SYSTEM | All BECU showing warning on TCMS | TS-BECU | 2023-08-30 | 2:45 | All BECU showing warning on TCMS | 0 | It will be resolve after revise BECU s/w by KB. | Software | No |  | It will be resolve after revise BECU s/w by KB. |  | 2023-08-30 | 2:45 |  |  |  | 188
TS05-BS-202308220 | ASFBB-BRAKE | TS05-BRAKE SYSTEM | All BECU showing warning on TCMS | TS-BECU | 2023-08-30 | 5:41 | All BECU showing warning on TCMS | 0 | It will be resolve after revise BECU s/w by KB. | Software | No |  | It will be resolve after revise BECU s/w by KB. |  | 2023-08-30 | 5:41 |  |  |  | 188
TS06-BS-202308220 | ASFBB-BRAKE | TS06-BRAKE SYSTEM | DMB Speed limitation secondary suspension failed event code -332 (bogie 1 air spring switch operated) event code-259 | TS-BECU | 2023-08-30 | 4:48 | DMB Speed limitation secondary suspension failed event code -332 (bogie 1 air spring switch operated) event code-259 | 0 | we have checked and found that train was in stable at curv section due to that DMB Speed limitation secondary suspension failure was loged also that’s why major event coming further we have moved train towards straight track ,after that major event has been gone and also secondary suspension failure has been cleared . | Software | No |  | we have checked and found that train was in stable at curv section due to that DMB Speed limitation secondary suspension failure was loged also that’s why major event coming further we have moved train towards straight track ,after that major event has been gone and also secondary suspension failure has been cleared . |  | 2023-08-30 | 4:48 |  |  |  | 188
TS14-BS-202308220 | ASFBB-BRAKE | TS14-BRAKE SYSTEM | All BECU showing warning on TCMS | TS-BECU | 2023-08-30 | 7:30 | All BECU showing warning on TCMS | 0 | It will be resolve after revise BECU s/w by KB. | Software | No |  | It will be resolve after revise BECU s/w by KB. |  | 2023-08-30 | 7:30 |  |  |  | 188
TS02-BS-2023082 | ASFBB-BRAKE | TS02-BRAKE SYSTEM | All BECU showing warning on TCMS | TS-BECU | 2023-08-31 | 5:35 | All BECU showing warning on TCMS | 0 | It will be resolve after revise BECU s/w by KB. | Software | No |  | It will be resolve after revise BECU s/w by KB. |  | 2023-08-31 | 5:35 |  |  |  | 188
TS03-BS-202308225 | ASFBB-BRAKE | TS03-BRAKE SYSTEM | All BECU showing warning on TCMS | TS-BECU | 2023-08-31 | 7:50 | All BECU showing warning on TCMS | 0 | It will be resolve after revise BECU s/w by KB. | Software | No |  | It will be resolve after revise BECU s/w by KB. |  | 2023-08-31 | 7:50 |  |  |  | 188
TS05-BS-2023082 | ASFBB-BRAKE | TS05-BRAKE SYSTEM | All BECU showing warning on TCMS | TS-BECU | 2023-08-31 | 5:45 | All BECU showing warning on TCMS | 0 | It will be resolve after revise BECU s/w by KB. | Software | No |  | It will be resolve after revise BECU s/w by KB. |  | 2023-08-31 | 5:45 |  |  |  | 188
TS06-BS-202308225 | ASFBB-BRAKE | TS06-BRAKE SYSTEM | All BECU showing warning on TCMS | TS-BECU | 2023-08-31 | 4:50 | All BECU showing warning on TCMS | 0 | It will be resolve after revise BECU s/w by KB. | Software | No |  | It will be resolve after revise BECU s/w by KB. |  | 2023-08-31 | 4:50 |  |  |  | 188
TS14-BS-2023082 | ASFBB-BRAKE | TS14-BRAKE SYSTEM | All BECU showing warning on TCMS | TS-BECU | 2023-08-31 | 8:04 | All BECU showing warning on TCMS | 0 | It will be resolve after revise BECU s/w by KB. | Software | No |  | It will be resolve after revise BECU s/w by KB. |  | 2023-08-31 | 8:04 |  |  |  | 188
TS02-BS-20230904 | ASFBB-BRAKE | TS02-BRAKE SYSTEM | All BECU showing warning on TCMS | TS-BECU | 2023-09-01 | 4:46 | All BECU showing warning on TCMS | 0 | It will be resolve after revise BECU s/w by KB. | Software | No |  | It will be resolve after revise BECU s/w by KB. |  | 2023-09-01 | 4:46 |  |  |  | 188
TS03-BS-20230904 | ASFBB-BRAKE | TS03-BRAKE SYSTEM | All BECU showing warning on TCMS | TS-BECU | 2023-09-01 | 7:46 | All BECU showing warning on TCMS | 0 | It will be resolve after revise BECU s/w by KB. | Software | No |  | It will be resolve after revise BECU s/w by KB. |  | 2023-09-01 | 7:46 |  |  |  | 188
TS05-BS-20230904 | ASFBB-BRAKE | TS05-BRAKE SYSTEM | All BECU showing warning on TCMS | TS-BECU | 2023-09-01 | 10:46 | All BECU showing warning on TCMS | 0 | It will be resolve after revise BECU s/w by KB. | Software | No |  | It will be resolve after revise BECU s/w by KB. |  | 2023-09-01 | 10:46 |  |  |  | 188
TS06-BS-20230904 | ASFBB-BRAKE | TS06-BRAKE SYSTEM | All BECU showing warning on TCMS | TS-BECU | 2023-09-01 | 12:46 | All BECU showing warning on TCMS | 0 | It will be resolve after revise BECU s/w by KB. | Software | No |  | It will be resolve after revise BECU s/w by KB. |  | 2023-09-01 | 12:46 |  |  |  | 188
TS11-BS-20230904 | ASFBB-BRAKE | TS11-BRAKE SYSTEM | All BECU showing warning on TCMS | TS-BECU | 2023-09-01 | 15:46 | All BECU showing warning on TCMS | 0 | It will be resolve after revise BECU s/w by KB. | Software | No |  | It will be resolve after revise BECU s/w by KB. |  | 2023-09-01 | 15:46 |  |  |  | 188
TS14-BS-20230904 | ASFBB-BRAKE | TS14-BRAKE SYSTEM | All BECU showing warning on TCMS | TS-BECU | 2023-09-01 | 16:46 | All BECU showing warning on TCMS | 0 | It will be resolve after revise BECU s/w by KB. | Software | No |  | It will be resolve after revise BECU s/w by KB. |  | 2023-09-01 | 16:46 |  |  |  | 188
TS03-BS-20230911 | ASFBB-BRAKE | TS03-BRAKE SYSTEM | All BECU showing warning on TCMS | TS-BECU | 2023-09-02 | 4:57 | All BECU showing warning on TCMS | 0 | It will be resolve after revise BECU s/w by KB. | Software | No |  | It will be resolve after revise BECU s/w by KB. |  | 2023-09-02 | 4:57 |  |  |  | 188
TS03-BS-20230911 | ASFBB-BRAKE | TS03-BRAKE SYSTEM | DMB car spring bogie air brake indication presssure switch operated (260) | TS-BECU | 2023-09-02 | 5:02 | DMB car spring bogie air brake indication presssure switch operated (260) | 0 | we have checked and found that train was in stable at curv section due to that DMB Speed limitation secondary suspension failure was loged also that’s why major event coming further we have moved train towards straight track ,after that major event has been gone and also secondary suspension failure has been cleared . | Software | No |  | we have checked and found that train was in stable at curv section due to that DMB Speed limitation secondary suspension failure was loged also that’s why major event coming further we have moved train towards straight track ,after that major event has been gone and also secondary suspension failure has been cleared . |  | 2023-09-02 | 5:02 |  |  |  | 188
TS03-BS-20230911 | ASFBB-BRAKE | TS03-BRAKE SYSTEM | speed indication secondary suspension failed (332) | TS-BECU | 2023-09-02 | 5:09 | speed indication secondary suspension failed (332) | 0 | we have checked and found that train was in stable at curv section due to that DMB Speed limitation secondary suspension failure was loged also that’s why major event coming further we have moved train towards straight track ,after that major event has been gone and also secondary suspension failure has been cleared . | Software | No |  | we have checked and found that train was in stable at curv section due to that DMB Speed limitation secondary suspension failure was loged also that’s why major event coming further we have moved train towards straight track ,after that major event has been gone and also secondary suspension failure has been cleared . |  | 2023-09-02 | 5:09 |  |  |  | 188
TS03-BS-20230911 | ASFBB-BRAKE | TS03-BRAKE SYSTEM | major fault indication there after VCC fault code-241. motoring and braking normal | TS-BECU | 2023-09-02 | 7:31 | major fault indication there after VCC fault code-241. motoring and braking normal | 0 | we have checked related wiring of majour fault indication and we found that at led lamp 35 v supply was continuesky caming further we have checked trainline and removed the train line cable no GC1510.003 AND GC1504.004 from both cab for checking perpose but still 35V voltage was coming at both the cables then for the further investigation we have vissually checked enwall at sbl and duering checking in between DMA TO T CAR in endwall no 01 water leakage was observed then we open that perticular endwall and drain the all water from endwall but still fault is not cleared so for the further invesigation we need to check trainline from enwall side and for that train need to required in IBL | Software | No |  | we have checked related wiring of majour fault indication and we found that at led lamp 35 v supply was continuesky caming further we have checked trainline and removed the train line cable no GC1510.003 AND GC1504.004 from both cab for checking perpose but still 35V voltage was coming at both the cables then for the further investigation we have vissually checked enwall at sbl and duering checking in between DMA TO T CAR in endwall no 01 water leakage was observed then we open that perticular endwall and drain the all water from endwall but still fault is not cleared so for the further invesigation we need to check trainline from enwall side and for that train need to required in IBL |  | 2023-09-02 | 7:31 |  |  |  | 188
TS05-BS-20230911 | ASFBB-BRAKE | TS05-BRAKE SYSTEM | All BECU showing warning on TCMS | TS-BECU | 2023-09-02 | 5:31 | All BECU showing warning on TCMS | 0 | It will be resolve after revise BECU s/w by KB. | Software | No |  | It will be resolve after revise BECU s/w by KB. |  | 2023-09-02 | 5:31 |  |  |  | 188
TS06-BS-20230911 | ASFBB-BRAKE | TS06-BRAKE SYSTEM | All BECU showing warning on TCMS | TS-BECU | 2023-09-02 | 5:15 | All BECU showing warning on TCMS | 0 | It will be resolve after revise BECU s/w by KB. | Software | No |  | It will be resolve after revise BECU s/w by KB. |  | 2023-09-02 | 5:15 |  |  |  | 188
TS06-BS-20230911 | ASFBB-BRAKE | TS06-BRAKE SYSTEM | All BECU showing faulty on TCMS/ major lamp indication | TS-BECU | 2023-09-02 | 5:15 | All BECU showing faulty on TCMS/ major lamp indication | 0 | we have checked and found that train was in stable at curv section due to that DMB Speed limitation secondary suspension failure was loged also that’s why major event coming further we have moved train towards straight track ,after that major event has been gone and also secondary suspension failure has been cleared . | Software | No |  | we have checked and found that train was in stable at curv section due to that DMB Speed limitation secondary suspension failure was loged also that’s why major event coming further we have moved train towards straight track ,after that major event has been gone and also secondary suspension failure has been cleared . |  | 2023-09-02 | 5:15 |  |  |  | 188
TS11-BS-20230911 | ASFBB-BRAKE | TS11-BRAKE SYSTEM | All BECU showing warning on TCMS | TS-BECU | 2023-09-02 | 7:40 | All BECU showing warning on TCMS | 0 | It will be resolve after revise BECU s/w by KB. | Software | No |  | It will be resolve after revise BECU s/w by KB. |  | 2023-09-02 | 7:40 |  |  |  | 188
TS14-BS-20230911 | ASFBB-BRAKE | TS14-BRAKE SYSTEM | All BECU showing warning on TCMS | TS-BECU | 2023-09-02 | 8:04 | All BECU showing warning on TCMS | 0 | It will be resolve after revise BECU s/w by KB. | Software | No |  | It will be resolve after revise BECU s/w by KB. |  | 2023-09-02 | 8:04 |  |  |  | 188
TS02-BS-20230916 | ASFBB-BRAKE | TS02-BRAKE SYSTEM | All BECU showing warning status on TCMS | TS-BECU | 2023-09-03 | 6:53 | All BECU showing warning status on TCMS | 0 | It will be resolve after revise BECU s/w by KB. | Software | No |  | It will be resolve after revise BECU s/w by KB. |  | 2023-09-03 | 6:53 |  |  |  | 188
TS05-BS-20230916 | ASFBB-BRAKE | TS05-BRAKE SYSTEM | DMA cab TBC getting hard movement during motoring and braking while no effect on operation | TS-BECU | 2023-09-03 | 12:53 | DMA cab TBC getting hard movement during motoring and braking while no effect on operation | 0 | It will be resolve after revise BECU s/w by KB. | Software | No |  | It will be resolve after revise BECU s/w by KB. |  | 2023-09-03 | 12:53 |  |  |  | 188
TS06-BS-20230916 | ASFBB-BRAKE | TS06-BRAKE SYSTEM | All BECU showing warning on TCMS | TS-BECU | 2023-09-03 | 13:53 | All BECU showing warning on TCMS | 0 | It will be resolve after revise BECU s/w by KB. | Software | No |  | It will be resolve after revise BECU s/w by KB. |  | 2023-09-03 | 13:53 |  |  |  | 188
TS11-BS-20230916 | ASFBB-BRAKE | TS11-BRAKE SYSTEM | All BECU showing warning on TCMS | TS-BECU | 2023-09-03 | 15:53 | All BECU showing warning on TCMS | 0 | It will be resolve after revise BECU s/w by KB. | Software | No |  | It will be resolve after revise BECU s/w by KB. |  | 2023-09-03 | 15:53 |  |  |  | 188
TS14-BS-20230916 | ASFBB-BRAKE | TS14-BRAKE SYSTEM | All BECU showing warning on TCMS | TS-BECU | 2023-09-03 | 16:53 | All BECU showing warning on TCMS | 0 | It will be resolve after revise BECU s/w by KB. | Software | No |  | It will be resolve after revise BECU s/w by KB. |  | 2023-09-03 | 16:53 |  |  |  | 188
TS02-BS-20230924 | ASFBB-BRAKE | TS02-BRAKE SYSTEM | All BECU showing warning status | TS-BECU | 2023-09-04 | 8:28 | All BECU showing warning status | 0 | It will be resolve after revise BECU s/w by KB. | Software | No |  | It will be resolve after revise BECU s/w by KB. |  | 2023-09-04 | 8:28 |  |  |  | 188
TS03-BS-20230924 | ASFBB-BRAKE | TS03-BRAKE SYSTEM | All BECU showing warning status | TS-BECU | 2023-09-04 | 9:28 | All BECU showing warning status | 0 | It will be resolve after revise BECU s/w by KB. | Software | No |  | It will be resolve after revise BECU s/w by KB. |  | 2023-09-04 | 9:28 |  |  |  | 188
TS05-BS-20230924 | ASFBB-BRAKE | TS05-BRAKE SYSTEM | All BECU showing warning on TCMS | TS-BECU | 2023-09-04 | 12:28 | All BECU showing warning on TCMS | 0 | It will be resolve after revise BECU s/w by KB. | Software | No |  | It will be resolve after revise BECU s/w by KB. |  | 2023-09-04 | 12:28 |  |  |  | 188
TS06-BS-20230924 | ASFBB-BRAKE | TS06-BRAKE SYSTEM | All BECU showing warning on TCMS | TS-BECU | 2023-09-04 | 14:28 | All BECU showing warning on TCMS | 0 | It will be resolve after revise BECU s/w by KB. | Software | No |  | It will be resolve after revise BECU s/w by KB. |  | 2023-09-04 | 14:28 |  |  |  | 188
TS02-BS-20230930 | ASFBB-BRAKE | TS02-BRAKE SYSTEM | All BECU showing warning status | TS-BECU | 2023-09-05 | 7:37 | All BECU showing warning status | 0 | It will be resolve after revise BECU s/w by KB. | Software | No |  | It will be resolve after revise BECU s/w by KB. |  | 2023-09-05 | 7:37 |  |  |  | 188
TS05-BS-20230930 | ASFBB-BRAKE | TS05-BRAKE SYSTEM | All BECU showing warning on TCMS | TS-BECU | 2023-09-05 | 4:49 | All BECU showing warning on TCMS | 0 | It will be resolve after revise BECU s/w by KB. | Software | No |  | It will be resolve after revise BECU s/w by KB. |  | 2023-09-05 | 4:49 |  |  |  | 188
TS06-BS-20230930 | ASFBB-BRAKE | TS06-BRAKE SYSTEM | All BECU showing warning on TCMS | TS-BECU | 2023-09-05 | 14:39 | All BECU showing warning on TCMS | 0 | It will be resolve after revise BECU s/w by KB. | Software | No |  | It will be resolve after revise BECU s/w by KB. |  | 2023-09-05 | 14:39 |  |  |  | 188
TS14-BS-20230930 | ASFBB-BRAKE | TS14-BRAKE SYSTEM | All BECU showing warning status | TS-BECU | 2023-09-05 | 4:37 | All BECU showing warning status | 0 | It will be resolve after revise BECU s/w by KB. | Software | No |  | It will be resolve after revise BECU s/w by KB. |  | 2023-09-05 | 4:37 |  |  |  | 188
TS02-BS-20230938 | ASFBB-BRAKE | TS02-BRAKE SYSTEM | All BECU showing warning status | TS-BECU | 2023-09-06 | 8:06 | All BECU showing warning status | 0 | It will be resolve after revise BECU s/w by KB. | Software | No |  | It will be resolve after revise BECU s/w by KB. |  | 2023-09-06 | 8:06 |  |  |  | 188
TS05-BS-20230938 | ASFBB-BRAKE | TS05-BRAKE SYSTEM | All BECU showing warning on TCMS | TS-BECU | 2023-09-06 | 4:25 | All BECU showing warning on TCMS | 0 | It will be resolve after revise BECU s/w by KB. | Software | No |  | It will be resolve after revise BECU s/w by KB. |  | 2023-09-06 | 4:25 |  |  |  | 188
TS06-BS-20230938 | ASFBB-BRAKE | TS06-BRAKE SYSTEM | All BECU showing warning on TCMS | TS-BECU | 2023-09-06 | 14:34 | All BECU showing warning on TCMS | 0 | It will be resolve after revise BECU s/w by KB. | Software | No |  | It will be resolve after revise BECU s/w by KB. |  | 2023-09-06 | 14:34 |  |  |  | 188
TS14-BS-20230938 | ASFBB-BRAKE | TS14-BRAKE SYSTEM | All BECU showing warning status | TS-BECU | 2023-09-06 | 4:37 | All BECU showing warning status | 0 | It will be resolve after revise BECU s/w by KB. | Software | No |  | It will be resolve after revise BECU s/w by KB. |  | 2023-09-06 | 4:37 |  |  |  | 188
TS03-BS-20230946 | ASFBB-BRAKE | TS03-BRAKE SYSTEM | Speed limitations/ ATC bypassed and secondary suspension failure fault appeared on TCMS , FSB getting applied after 25 kmph, train is in ATP | TS-BECU | 2023-09-07 | 20:08 | Speed limitations/ ATC bypassed and secondary suspension failure fault appeared on TCMS , FSB getting applied after 25 kmph, train is in ATP | 0 | AS per reported we have checked and log found messege was reset automaticly after same time of loging for safer side we reported circuit and pressure sensor tightness same has been fround ok. | Software | No |  | AS per reported we have checked and log found messege was reset automaticly after same time of loging for safer side we reported circuit and pressure sensor tightness same has been fround ok. |  | 2023-09-07 | 20:08 |  |  |  | 188
TS06-BS-20230946 | ASFBB-BRAKE | TS06-BRAKE SYSTEM | All BECU showing warning on TCMS | TS-BECU | 2023-09-07 | 14:59 | All BECU showing warning on TCMS | 0 | It will be resolve after revise BECU s/w by KB. | Software | No |  | It will be resolve after revise BECU s/w by KB. |  | 2023-09-07 | 14:59 |  |  |  | 188
TS14-BS-20230946 | ASFBB-BRAKE | TS14-BRAKE SYSTEM | All BECU showing warning status | TS-BECU | 2023-09-07 | 15:25 | All BECU showing warning status | 0 | It will be resolve after revise BECU s/w by KB. | Software | No |  | It will be resolve after revise BECU s/w by KB. |  | 2023-09-07 | 15:25 |  |  |  | 188
TS02-BS-20230954 | ASFBB-BRAKE | TS02-BRAKE SYSTEM | All BECU showing warning on TCMS | TS-BECU | 2023-09-08 | 4:36 | All BECU showing warning on TCMS | 0 | It will be resolve after revise BECU s/w by KB. | Software | No |  | It will be resolve after revise BECU s/w by KB. |  | 2023-09-08 | 4:36 |  |  |  | 188
TS03-BS-20230954 | ASFBB-BRAKE | TS03-BRAKE SYSTEM | All BECU showing warning on TCMS | TS-BECU | 2023-09-08 | 5:14 | All BECU showing warning on TCMS | 0 | It will be resolve after revise BECU s/w by KB. | Software | No |  | It will be resolve after revise BECU s/w by KB. |  | 2023-09-08 | 5:14 |  |  |  | 188
TS06-BS-20230954 | ASFBB-BRAKE | TS06-BRAKE SYSTEM | All BECU showing warning on TCMS | TS-BECU | 2023-09-08 | 5:12 | All BECU showing warning on TCMS | 0 | It will be resolve after revise BECU s/w by KB. | Software | No |  | It will be resolve after revise BECU s/w by KB. |  | 2023-09-08 | 5:12 |  |  |  | 188
TS14-BS-20230954 | ASFBB-BRAKE | TS14-BRAKE SYSTEM | All BECU showing warning on TCMS | TS-BECU | 2023-09-08 | 8:02 | All BECU showing warning on TCMS | 0 | It will be resolve after revise BECU s/w by KB. | Software | No |  | It will be resolve after revise BECU s/w by KB. |  | 2023-09-08 | 8:02 |  |  |  | 188
TS06-BS-20230959 | ASFBB-BRAKE | TS06-BRAKE SYSTEM | DMB car bogie air pressure spring brake indication pressure switch operated | TS-BECU | 2023-09-09 | 2:45 | DMB car bogie air pressure spring brake indication pressure switch operated | 0 | we have checked and found that train was in stable at curv section due to that DMB Speed limitation secondary suspension failure was loged also that’s why major event coming further we have moved train towards straight track ,after that major event has been gone and also secondary suspension failure has been cleared. | Software | No |  | we have checked and found that train was in stable at curv section due to that DMB Speed limitation secondary suspension failure was loged also that’s why major event coming further we have moved train towards straight track ,after that major event has been gone and also secondary suspension failure has been cleared. |  | 2023-09-09 | 2:45 |  |  |  | 188
TS06-BS-20230959 | ASFBB-BRAKE | TS06-BRAKE SYSTEM | All BECU showing warning on TCMS | TS-BECU | 2023-09-09 | 2:45 | All BECU showing warning on TCMS | 0 | It will be resolve after revise BECU s/w by KB. | Software | No |  | It will be resolve after revise BECU s/w by KB. |  | 2023-09-09 | 2:45 |  |  |  | 188
TS11-BS-20230959 | ASFBB-BRAKE | TS11-BRAKE SYSTEM | All BECU showing warning on TCMS | TS-BECU | 2023-09-09 | 2:45 | All BECU showing warning on TCMS | 0 | It will be resolve after revise BECU s/w by KB. | Software | No |  | It will be resolve after revise BECU s/w by KB. |  | 2023-09-09 | 2:45 |  |  |  | 188
TS14-BS-20230959 | ASFBB-BRAKE | TS14-BRAKE SYSTEM | All BECU showing warning on TCMS | TS-BECU | 2023-09-09 | 2:45 | All BECU showing warning on TCMS | 0 | It will be resolve after revise BECU s/w by KB. | Software | No |  | It will be resolve after revise BECU s/w by KB. |  | 2023-09-09 | 2:45 |  |  |  | 188
TS01-TCMS-202306124 | TCMS-Train Control & Management System | TS01-TCMS | TCMS screen showing colourful in DMA cab | TS-TCMS | 2023-06-22 | 19:30 | TCMS screen showing colourful in DMA cab | 0 | Check and found ok | Software | No |  | VDU screen functioning normal. |  | 2023-06-22 | 19:30 |  |  |  | 188
TS05-TCMS-202306161 | TCMS-Train Control & Management System | TS05-TCMS | DMB cab emergency door showing open in TCMS but physically closed & DMB cab left door showing isolated in TCMS but physically normal position . | TS-TCMS | 2023-06-29 | 224:10 | DMB cab emergency door showing open in TCMS but physically closed & DMB cab left door showing isolated in TCMS but physically normal position . | 0 | In depot check fault was not active further wiring check found ok, wiring tightness check on TB (UD.X14.01-63) found ok, after that Emergency door function check many time found ok. | Hardware | No |  | In depot check fault was not active further wiring check found ok, wiring tightness check on TB (UD.X14.01-63) found ok, after that Emergency door function check many time found ok. |  | 2023-06-29 | 224:10 |  |  |  | 188
TS02-TCMS-20230704 | TCMS-Train Control & Management System | TS02-TCMS | TCMS hang in DMA cab | TS-TCMS | 2023-07-01 | 241:41 | TCMS hang in DMA cab | 0 | In depot check found TCMS was working normal .(New Software Is under testing) | Software | No |  | In depot check found TCMS was working normal .(New Software Is under testing) |  | 2023-07-01 | 241:41 |  |  |  | 188
TS03-TCMS-20230704 | TCMS-Train Control & Management System | TS03-TCMS | TCMS hang in DMB cab | TS-TCMS | 2023-07-01 | 241:41 | TCMS hang in DMB cab | 0 | In depot check found TCMS was working normal .(New Software Is under testing) | Software | No |  | In depot check found TCMS was working normal .(New Software Is under testing) |  | 2023-07-01 | 241:41 |  |  |  | 188
TS03-TCMS-20230724 | TCMS-Train Control & Management System | TS03-TCMS | Speed limitations/ATC bypassed and secondary suspension failure massege pop up on TCMS.fault code-332,FSB getting applied after 25 kmph,train is in ATP | TS-TCMS | 2023-07-05 | 338:38 | Speed limitations/ATC bypassed and secondary suspension failure massege pop up on TCMS.fault code-332,FSB getting applied after 25 kmph,train is in ATP | 0 | CCU-O & CCU-S Ethernet Connectors need to replace Suggested by MELCO | Hardware | No |  | Will Try to Change witihn week |  | 2023-07-05 | 338:38 |  |  |  | 188
TS03-TCMS-20230730 | TCMS-Train Control & Management System | TS03-TCMS | Speed limitations/ATC bypassed and secondary suspension failure massege pop up on TCMS.fault code-332,FSB getting applied after 25 kmph,train is in ATP | TS-TCMS | 2023-07-06 | 338:38 | Speed limitations/ATC bypassed and secondary suspension failure massege pop up on TCMS.fault code-332,FSB getting applied after 25 kmph,train is in ATP | 0 | In TCMS No failure log Reported time. | Hardware | No |  | In TCMS No failure log Reported time. |  | 2023-07-06 | 338:38 |  |  |  | 188
TS03-TCMS-20230755 | TCMS-Train Control & Management System | TS03-TCMS | DMA Event code 320 TCMS AIS value disorpancy between RIO1 & RIO2 | TS-TCMS | 2023-07-11 | 8:55 | DMA Event code 320 TCMS AIS value disorpancy between RIO1 & RIO2 | 0 | as per reported we checked related circuit found ok no any abnormalties found in wiring this failure kept in observation for next two days | Hardware | No |  | as per reported we checked related circuit found ok no any abnormalties found in wiring this failure kept in observation for next two days |  | 2023-07-11 | 8:55 |  |  |  | 188
TS03-TCMS-20230773 | TCMS-Train Control & Management System | TS03-TCMS | AIS value discrepancy between RIO1 and RIO2 fault code-320 msg pop up | TS-TCMS | 2023-07-13 | 10:02 | AIS value discrepancy between RIO1 and RIO2 fault code-320 msg pop up | 0 | AIS value discrepancy between RIO1 and RIO2 fault logging in TCMS | Hardware | No |  | Same checked connector tightness of RIO1 and RIO2 found ok. Same informed to MELCO for further assistance. Issue kept under monitoring for 3days. |  | 2023-07-13 | 10:02 |  |  |  | 188
TS03-TCMS-20230780 | TCMS-Train Control & Management System | TS03-TCMS | AIS value discrepancy between RIO1 and RIO2 fault code-320 msg pop up on TCMS DMA cab | TS-TCMS | 2023-07-14 | 12:29 | AIS value discrepancy between RIO1 and RIO2 fault code-320 msg pop up on TCMS DMA cab | 0 | We take the TCMS logs and checked found of AIS discrepancy event was logged many times. After that we checked the wiring from DMA CAR CN to CCU and we found that in CN2 E3 Ethernet connector pins was in pushback condition after that we rectify that connector, also while checking CCU wiring we found that in DMA CAR CCU-O E2 connector was in loose condition same rectify and connected properly after that we have checked functionality many times from MCH and same found working normal ,for the same we have checked same wiring from DMB CAB and we found that in cubicle 2 CAN 1 E3 Ethernet connector pin no 3 was in came out so we have crimped same pins and remade connector then connected properly, also same witnessed to Maha metro staff. | Software | No |  | After that we checked the wiring from DMA CAR CN to CCU and we found that in CN2 E3 Ethernet connector pins was in pushback condition after that we rectify that connector, also while checking CCU wiring we found that in DMA CAR CCU-O E2 connector was in loose condition same rectify and connected properly after that we have checked functionality many times from MCH and same found working normal ,for the same we have checked same wiring from DMB CAB and we found that in cubicle 2 CAN 1 E3 Ethernet connector pin no 3 was in came out so we have crimped same pins and remade connector then connected properly, also same witnessed to Maha metro staff. |  | 2023-07-14 | 12:29 |  |  |  | 188
TS03-TCMS-20230788 | TCMS-Train Control & Management System | TS03-TCMS | Speed limitations/ATC bypassed and secondary suspension failure massege pop up on TCMS.fault code-332,FSB getting applied after 25 kmph,train is in ATP | TS-TCMS | 2023-07-15 | 18:11 | Speed limitations/ATC bypassed and secondary suspension failure massege pop up on TCMS.fault code-332,FSB getting applied after 25 kmph,train is in ATP | 0 | CCU-O & CCU-S Ethernet Connectors need to replace Suggested by MELCO | Hardware | No |  | Will Try to Change witihn week |  | 2023-07-15 | 18:11 |  |  |  | 188
TS05-TCMS-202307172 | TCMS-Train Control & Management System | TS05-TCMS | DMB cab TCMS hang . | TS-TCMS | 2023-07-28 | 9:21 | DMB cab TCMS hang . | 0 | new software need to upload | Software | No |  | new software need to upload |  | 2023-07-28 | 9:21 |  |  |  | 188
TS01-TCMS-20230812 | TCMS-Train Control & Management System | TS01-TCMS | Link Down E1 connector port off CN-1 ESW2 no.1 error code-57 | TS-TCMS | 2023-08-02 | 5:50 | Link Down E1 connector port off CN-1 ESW2 no.1 error code-57 | 0 | checked related connector found in proper condition same we taken data and report to melco regarding this issue | Hardware | No |  | checked related connector found in proper condition same we taken data and report to melco regarding this issue |  | 2023-08-02 | 5:50 |  |  |  | 188
TS05-TCMS-20230841 | TCMS-Train Control & Management System | TS05-TCMS | TCMS hang in DMB cab. | TS-TCMS | 2023-08-07 | 6:53 | TCMS hang in DMB cab. | 0 | Checked in depot and working normal | Software | No |  | Checked in depot and working normal |  | 2023-08-07 | 6:53 |  |  |  | 188
TS02-TCMS-20230849 | TCMS-Train Control & Management System | TS02-TCMS | CI 1 fault code 335 event on TCMS | TS-TCMS | 2023-08-08 | 6:53 | CI 1 fault code 335 event on TCMS | 0 | This fault is in under investigation. | Software | No |  | This fault is in under investigation. |  | 2023-08-08 | 6:53 |  |  |  | 188
TS01-TCMS-20230885 | TCMS-Train Control & Management System | TS01-TCMS | TCMS hang in DMA cab. | TS-TCMS | 2023-08-12 | 8:32 | TCMS hang in DMA cab. | 0 | as per reported checked found in ok condition. Working normally | Software | No |  | as per reported checked found in ok condition. Working normally |  | 2023-08-12 | 8:32 |  |  |  | 188
TS01-TCMS-20230893 | TCMS-Train Control & Management System | TS01-TCMS | DMA side tcms vdu is hang | TS-TCMS | 2023-08-13 | 10:20 | DMA side tcms vdu is hang | 0 | Chacke in depot VDU showing normal onder obsarvation | Software | No |  | Chacke in depot VDU showing normal onder obsarvation |  | 2023-08-13 | 10:20 |  |  |  | 188
TS01-TCMS-20230899 | TCMS-Train Control & Management System | TS01-TCMS | DMA side tcms vdu is hang | TS-TCMS | 2023-08-14 | 8:31 | DMA side tcms vdu is hang | 0 | Chacke in depot VDU showing normal onder obsarvation | Software | No |  | Chacke in depot VDU showing normal onder obsarvation |  | 2023-08-14 | 8:31 |  |  |  | 188
TS0-TCMS-202308110 | TCMS-Train Control & Management System | TS01-TCMS | DMA side tcms vdu is hang | TS-TCMS | 2023-08-16 | 10:41 | DMA side tcms vdu is hang | 0 | Chacke in depot VDU showing normal onder obsarvation | Software | No |  | Chacke in depot VDU showing normal onder obsarvation |  | 2023-08-16 | 10:41 |  |  |  | 188
TS06-TCMS-202308124 | TCMS-Train Control & Management System | TS06-TCMS | Speed limitation by atc bypass and secondary sespension failuer fault apperted on tcms error coad 332 f&sb getin applied after 25 knph train in atp | TS-TCMS | 2023-08-17 | 9:53 | Speed limitation by atc bypass and secondary sespension failuer fault apperted on tcms error coad 332 f&sb getin applied after 25 knph train in atp | 0 | We checkbouth cub ccu o wiring tightness ok also we check secondery suspension pressur switch di wiring found ok same issue kept underobservation | Hardware | No |  | We checkbouth cub ccu o wiring tightness ok also we check secondery suspension pressur switch di wiring found ok same issue kept underobservation |  | 2023-08-17 | 9:53 |  |  |  | 188
TS03-TCMS-202308151 | TCMS-Train Control & Management System | TS03-TCMS | DMA cab, TCMS is hang | TS-TCMS | 2023-08-20 | 9:05 | DMA cab, TCMS is hang | 0 | as per reported checked in depot found working normal | Software | No |  | as per reported checked in depot found working normal |  | 2023-08-20 | 9:05 |  |  |  | 188
TS03-TCMS-202308151 | TCMS-Train Control & Management System | TS03-TCMS | DMB cab, TCMS is hang | TS-TCMS | 2023-08-20 | 9:41 | DMB cab, TCMS is hang | 0 | as per reported checked in depot found working normal | Software | No |  | as per reported checked in depot found working normal |  | 2023-08-20 | 9:41 |  |  |  | 188
TS06-TCMS-202308150 | TCMS-Train Control & Management System | TS06-TCMS | DMA cab, TCMS is hang | TS-TCMS | 2023-08-20 | 10:14 | DMA cab, TCMS is hang | 0 | as per reported checked in depot found working normal | Software | No |  | as per reported checked in depot found working normal |  | 2023-08-20 | 10:14 |  |  |  | 188
TS11-TCMS-202308157 | TCMS-Train Control & Management System | TS11-TCMS | DMB cab, TCMS is hang | TS-TCMS | 2023-08-21 | 9:50 | DMB cab, TCMS is hang | 0 | checked in depot found ok | Software | No |  | checked in depot found ok |  | 2023-08-21 | 9:50 |  |  |  | 188
TS11-TCMS-202308163 | TCMS-Train Control & Management System | TS11-TCMS | DMB cab TCMS Hang | TS-TCMS | 2023-08-22 | 8:14 | DMB cab TCMS Hang | 0 | Checked found working normal | Software | No |  | Checked found working normal |  | 2023-08-22 | 8:14 |  |  |  | 188
TS02-TCMS-202308171 | TCMS-Train Control & Management System | TS02-TCMS | Not able to login TCMS VDU | TS-TCMS | 2023-08-23 | 5:32 | Not able to login TCMS VDU | 0 | we have checked same in depot and found that TCMS VDU is working normal | Software | No |  | we have checked same in depot and found that TCMS VDU is working normal |  | 2023-08-23 | 5:32 |  |  |  | 188
TS05-TCMS-20230916 | TCMS-Train Control & Management System | TS05-TCMS | All BECU showing warning on TCMS | TS-TCMS | 2023-09-03 | 9:53 | All BECU showing warning on TCMS | 0 | Dma tbc hard movement applied db40 and cleaned and applied grease now tbc is smoth witness done to Ashish | Hardware | No |  | Dma tbc hard movement applied db40 and cleaned and applied grease now tbc is smoth witness done to Ashish |  | 2023-09-03 | 9:53 |  |  |  | 188