## Sheet1
Failure id | Asset type | Asset config id | Event description | Mode id | Date | Time | Detection | Service delay | Immediate investigation | Failure type | Safety failure | Hazard id | Cm description | Replaced asset config id | Cm start date | Cm start time | Cm end date | Cm end time | Oem failure reference | defect
TS03-BS-202306124 | ASFBB-BRAKE | TS03-BRAKE SYSTEM | Speed limitation secondary suspension failed on TCMS | TS-BECU | 2023-06-22 | 8:44 | Speed limitation secondary suspension failed on TCMS | 0 | In TCMS log checked and found fault was logged 2 times and clear itself, at that time MR pressure was low train was initial AUX ON further check pressure sensor connector tightness and found ok | Software | No |  | In TCMS log checked and found fault was logged 2 times and clear itself, at that time MR pressure was low train was initial AUX ON further check pressure sensor connector tightness and found ok |  | 2023-06-22 | 8:44 |  |  |  | 188
TS05-BS-202306124 | ASFBB-BRAKE | TS05-BRAKE SYSTEM | All BECU showing warning status on TCMS | TS-BECU | 2023-06-22 | 8:47 | All BECU showing warning status on TCMS | 0 | It will be rectfied in Revised BECU Software by KB. | Software | No |  | It will be rectfied in Revised BECU Software by KB. |  | 2023-06-22 | 8:47 |  |  |  | 188
TS02-BS-202306124 | ASFBB-BRAKE | TS02-BRAKE SYSTEM | All BECU showing warning status on TCMS | TS-BECU | 2023-06-22 | 9:24 | All BECU showing warning status on TCMS | 0 | It will be rectfied in Revised BECU Software by KB. | Software | No |  | It will be rectfied in Revised BECU Software by KB. |  | 2023-06-22 | 9:24 |  |  |  | 188
TS03-BS-202306130 | ASFBB-BRAKE | TS03-BRAKE SYSTEM | Speed limitation secondary suspension failed on TCMS | TS-BECU | 2023-06-23 | 8:21 | Speed limitation secondary suspension failed on TCMS | 0 | In TCMS log checked and found fault was logged 2 times and clear itself, at that time MR pressure was low train was initial AUX ON further check pressure sensor connector tightness and found ok | Software | No |  | In TCMS log checked and found fault was logged 2 times and clear itself, at that time MR pressure was low train was initial AUX ON further check pressure sensor connector tightness and found ok |  | 2023-06-23 | 8:21 |  |  |  | 188
TS03-BS-202306130 | ASFBB-BRAKE | TS03-BRAKE SYSTEM | Bogie 2 air spring brake indication pressure switch operated | TS-BECU | 2023-06-23 | 8:21 | Bogie 2 air spring brake indication pressure switch operated | 0 | In TCMS log checked and found fault was logged 2 times and clear itself, at that time MR pressure was low train was initial AUX ON further check pressure sensor connector tightness and found ok | Software | No |  | In TCMS log checked and found fault was logged 2 times and clear itself, at that time MR pressure was low train was initial AUX ON further check pressure sensor connector tightness and found ok |  | 2023-06-23 | 8:21 |  |  |  | 188
TS02-BS-202306130 | ASFBB-BRAKE | TS02-BRAKE SYSTEM | All BECU showing warning status on TCMS | TS-BECU | 2023-06-23 | 8:30 | All BECU showing warning status on TCMS | 0 | It will be rectfied in Revised BECU Software by KB. | Software | No |  | It will be rectfied in Revised BECU Software by KB. |  | 2023-06-23 | 8:30 |  |  |  | 188
TS05-BS-202306130 | ASFBB-BRAKE | TS05-BRAKE SYSTEM | All BECU showing warning status on TCMS | TS-BECU | 2023-06-23 | 9:20 | All BECU showing warning status on TCMS | 0 | It will be rectfied in Revised BECU Software by KB. | Software | No |  | It will be rectfied in Revised BECU Software by KB. |  | 2023-06-23 | 9:20 |  |  |  | 188
TS05-BS-202306135 | ASFBB-BRAKE | TS05-BRAKE SYSTEM | All BECU showing warning status on TCMS | TS-BECU | 2023-06-24 | 8:33 | All BECU showing warning status on TCMS | 0 | It will be rectfied in Revised BECU Software by KB. | Software | No |  | It will be rectfied in Revised BECU Software by KB. |  | 2023-06-24 | 8:33 |  |  |  | 188
TS02-BS-202306135 | ASFBB-BRAKE | TS02-BRAKE SYSTEM | All BECU showing warning status on TCMS | TS-BECU | 2023-06-24 | 8:40 | All BECU showing warning status on TCMS | 0 | It will be rectfied in Revised BECU Software by KB. | Software | No |  | It will be rectfied in Revised BECU Software by KB. |  | 2023-06-24 | 8:40 |  |  |  | 188
TS02-BS-202306142 | ASFBB-BRAKE | TS02-BRAKE SYSTEM | All BECU showing warning status on TCMS | TS-BECU | 2023-06-25 | 8:51 | All BECU showing warning status on TCMS | 0 | It will be rectfied in Revised BECU Software by KB. | Software | No |  | It will be rectfied in Revised BECU Software by KB. |  | 2023-06-25 | 8:51 |  |  |  | 188
TS03-BS-202306142 | ASFBB-BRAKE | TS03-BRAKE SYSTEM | All BECU showing warning status on TCMS | TS-BECU | 2023-06-25 | 9:28 | All BECU showing warning status on TCMS | 0 | It will be rectfied in Revised BECU Software by KB. | Software | No |  | It will be rectfied in Revised BECU Software by KB. |  | 2023-06-25 | 9:28 |  |  |  | 188
TS05-BS-202306142 | ASFBB-BRAKE | TS05-BRAKE SYSTEM | All BECU showing warning status on TCMS | TS-BECU | 2023-06-25 | 8:45 | All BECU showing warning status on TCMS | 0 | It will be rectfied in Revised BECU Software by KB. | Software | No |  | It will be rectfied in Revised BECU Software by KB. |  | 2023-06-25 | 8:45 |  |  |  | 188
TS02-BS-202306146 | ASFBB-BRAKE | TS02-BRAKE SYSTEM | All BECU showing warning status on TCMS | TS-BECU | 2023-06-26 | 8:44 | All BECU showing warning status on TCMS | 0 | It will be rectfied in Revised BECU Software by KB. | Software | No |  | It will be rectfied in Revised BECU Software by KB. |  | 2023-06-26 | 8:44 |  |  |  | 188
TS03-BS-202306146 | ASFBB-BRAKE | TS03-BRAKE SYSTEM | All BECU showing warning status on TCMS | TS-BECU | 2023-06-26 | 8:51 | All BECU showing warning status on TCMS | 0 | It will be rectfied in Revised BECU Software by KB. | Software | No |  | It will be rectfied in Revised BECU Software by KB. |  | 2023-06-26 | 8:51 |  |  |  | 188
TS03-BS-202306152 | ASFBB-BRAKE | TS03-BRAKE SYSTEM | All BECU showing warning status on TCMS | TS-BECU | 2023-06-27 | 8:39 | All BECU showing warning status on TCMS | 0 | It will be rectfied in Revised BECU Software by KB. | Software | No |  | It will be rectfied in Revised BECU Software by KB. |  | 2023-06-27 | 8:39 |  |  |  | 188
TS02-BS-202306152 | ASFBB-BRAKE | TS02-BRAKE SYSTEM | All BECU showing warning status on TCMS | TS-BECU | 2023-06-27 | 8:45 | All BECU showing warning status on TCMS | 0 | It will be rectfied in Revised BECU Software by KB. | Software | No |  | It will be rectfied in Revised BECU Software by KB. |  | 2023-06-27 | 8:45 |  |  |  | 188
TS05-BS-202306152 | ASFBB-BRAKE | TS05-BRAKE SYSTEM | All BECU showing warning status on TCMS | TS-BECU | 2023-06-27 | 9:48 | All BECU showing warning status on TCMS | 0 | It will be rectfied in Revised BECU Software by KB. | Software | No |  | It will be rectfied in Revised BECU Software by KB. |  | 2023-06-27 | 9:48 |  |  |  | 188
TS02-BS-202306158 | ASFBB-BRAKE | TS02-BRAKE SYSTEM | All BECU showing warning status on TCMS | TS-BECU | 2023-06-28 | 9:10 | All BECU showing warning status on TCMS | 0 | It will be rectfied in Revised BECU Software by KB. | Software | No |  | It will be rectfied in Revised BECU Software by KB. |  | 2023-06-28 | 9:10 |  |  |  | 188
TS03-BS-202306158 | ASFBB-BRAKE | TS03-BRAKE SYSTEM | All BECU showing warning status on TCMS | TS-BECU | 2023-06-28 | 9:04 | All BECU showing warning status on TCMS | 0 | It will be rectfied in Revised BECU Software by KB. | Software | No |  | It will be rectfied in Revised BECU Software by KB. |  | 2023-06-28 | 9:04 |  |  |  | 188
TS05-BS-202306158 | ASFBB-BRAKE | TS05-BRAKE SYSTEM | All BECU showing warning status on TCMS | TS-BECU | 2023-06-28 | 8:59 | All BECU showing warning status on TCMS | 0 | It will be rectfied in Revised BECU Software by KB. | Software | No |  | It will be rectfied in Revised BECU Software by KB. |  | 2023-06-28 | 8:59 |  |  |  | 188
TS02-BS-202306161 | ASFBB-BRAKE | TS02-BRAKE SYSTEM | All BECU showing warning status on TCMS | TS-BECU | 2023-06-29 | 9:41 | All BECU showing warning status on TCMS | 0 | It will be rectfied in Revised BECU Software by KB. | Software | No |  | It will be rectfied in Revised BECU Software by KB. |  | 2023-06-29 | 9:41 |  |  |  | 188
TS02-BS-202306161 | ASFBB-BRAKE | TS02-BRAKE SYSTEM | Major event glowing and motoring not possible TCMS shoeiwing CDS_WSP_FS14_CH2_AXLE_R2 FAULT CODE 140 .TWL Staff available in train he attend the fault . | TS-BECU | 2023-06-29 | 10:13 | Major event glowing and motoring not possible TCMS shoeiwing CDS_WSP_FS14_CH2_AXLE_R2 FAULT CODE 140 .TWL Staff available in train he attend the fault . | 0 | Further check wiring on TB UDXT 51.02(99 &100) Speed sensor CH2 & found ok. Connector tightness check found ok. Further check connector UD.X72.01 found pin no-12 was little push back, same corrected. Speed sensor tightness checked found ok. Speed sensor resistance checked found 3.42M ohm. Further issue kept under monitoring for 3days. | Software | No |  | Further check wiring on TB UDXT 51.02(99 &100) Speed sensor CH2 & found ok. Connector tightness check found ok. Further check connector UD.X72.01 found pin no-12 was little push back, same corrected. Speed sensor tightness checked found ok. Speed sensor resistance checked found 3.42M ohm. Further issue kept under monitoring for 3days. |  | 2023-06-29 | 10:13 |  |  |  | 188
TS03-BS-202306161 | ASFBB-BRAKE | TS03-BRAKE SYSTEM | All BECU showing warning status on TCMS | TS-BECU | 2023-06-29 | 9:07 | All BECU showing warning status on TCMS | 0 | It will be rectfied in Revised BECU Software by KB. | Software | No |  | It will be rectfied in Revised BECU Software by KB. |  | 2023-06-29 | 9:07 |  |  |  | 188
TS02-BS-202306164 | ASFBB-BRAKE | TS02-BRAKE SYSTEM | All BECU showing warning status on TCMS | TS-BECU | 2023-06-30 | 9:16 | All BECU showing warning status on TCMS | 0 | It will be rectfied in Revised BECU Software by KB. | Software | No |  | It will be rectfied in Revised BECU Software by KB. |  | 2023-06-30 | 9:16 |  |  |  | 188
TS03-BS-202306164 | ASFBB-BRAKE | TS03-BRAKE SYSTEM | All BECU showing warning status on TCMS | TS-BECU | 2023-06-30 | 9:07 | All BECU showing warning status on TCMS | 0 | It will be rectfied in Revised BECU Software by KB. | Software | No |  | It will be rectfied in Revised BECU Software by KB. |  | 2023-06-30 | 9:07 |  |  |  | 188
TS05-BS-202306164 | ASFBB-BRAKE | TS05-BRAKE SYSTEM | All BECU showing warning status on TCMS | TS-BECU | 2023-06-30 | 9:05 | All BECU showing warning status on TCMS | 0 | It will be rectfied in Revised BECU Software by KB. | Software | No |  | It will be rectfied in Revised BECU Software by KB. |  | 2023-06-30 | 9:05 |  |  |  | 188
TS05-BS-20230704 | ASFBB-BRAKE | TS05-BRAKE SYSTEM | All BECU showing warning status on TCMS | TS-BECU | 2023-07-01 | 8:52 | All BECU showing warning status on TCMS | 0 | It will be rectfied in Revised BECU Software by KB. | Software | No |  | It will be rectfied in Revised BECU Software by KB. |  | 2023-07-01 | 8:52 |  |  |  | 188
TS03-BS-20230704 | ASFBB-BRAKE | TS03-BRAKE SYSTEM | All BECU showing warning status on TCMS | TS-BECU | 2023-07-01 | 8:55 | All BECU showing warning status on TCMS | 0 | It will be rectfied in Revised BECU Software by KB. | Software | No |  | It will be rectfied in Revised BECU Software by KB. |  | 2023-07-01 | 8:55 |  |  |  | 188
TS02-BS-20230704 | ASFBB-BRAKE | TS02-BRAKE SYSTEM | All BECU showing warning status on TCMS | TS-BECU | 2023-07-01 | 9:00 | All BECU showing warning status on TCMS | 0 | It will be rectfied in Revised BECU Software by KB. | Software | No |  | It will be rectfied in Revised BECU Software by KB. |  | 2023-07-01 | 9:00 |  |  |  | 188
TS03-BS-20230708 | ASFBB-BRAKE | TS03-BRAKE SYSTEM | All BECU showing warning status on TCMS | TS-BECU | 2023-07-02 | 8:50 | All BECU showing warning status on TCMS | 0 | It will be rectfied in Revised BECU Software by KB. | Software | No |  | It will be rectfied in Revised BECU Software by KB. |  | 2023-07-02 | 8:50 |  |  |  | 188
TS05-BS-20230708 | ASFBB-BRAKE | TS05-BRAKE SYSTEM | All BECU showing warning status on TCMS | TS-BECU | 2023-07-02 | 8:55 | All BECU showing warning status on TCMS | 0 | It will be rectfied in Revised BECU Software by KB. | Software | No |  | It will be rectfied in Revised BECU Software by KB. |  | 2023-07-02 | 8:55 |  |  |  | 188
TS02-BS-20230708 | ASFBB-BRAKE | TS02-BRAKE SYSTEM | All BECU showing warning status on TCMS | TS-BECU | 2023-07-02 | 9:38 | All BECU showing warning status on TCMS | 0 | It will be rectfied in Revised BECU Software by KB. | Software | No |  | It will be rectfied in Revised BECU Software by KB. |  | 2023-07-02 | 9:38 |  |  |  | 188
TS02-BS-20230712 | ASFBB-BRAKE | TS02-BRAKE SYSTEM | All BECU showing warning status on TCMS | TS-BECU | 2023-07-03 | 9:30 | All BECU showing warning status on TCMS | 0 | It will be rectfied in Revised BECU Software by KB. | Software | No |  | It will be rectfied in Revised BECU Software by KB. |  | 2023-07-03 | 9:30 |  |  |  | 188
TS03-BS-20230712 | ASFBB-BRAKE | TS03-BRAKE SYSTEM | All BECU showing warning status on TCMS | TS-BECU | 2023-07-03 | 9:12 | All BECU showing warning status on TCMS | 0 | It will be rectfied in Revised BECU Software by KB. | Software | No |  | It will be rectfied in Revised BECU Software by KB. |  | 2023-07-03 | 9:12 |  |  |  | 188
TS05-BS-20230712 | ASFBB-BRAKE | TS05-BRAKE SYSTEM | All BECU showing warning status on TCMS | TS-BECU | 2023-07-03 | 9:00 | All BECU showing warning status on TCMS | 0 | It will be rectfied in Revised BECU Software by KB. | Software | No |  | It will be rectfied in Revised BECU Software by KB. |  | 2023-07-03 | 9:00 |  |  |  | 188
TS01-BS-20230717 | ASFBB-BRAKE | TS01-BRAKE SYSTEM | AIR leakage sound come from DBV in DMA car | TS-BECU | 2023-07-04 | 9:02 | AIR leakage sound come from DBV in DMA car | 0 | cheked in depot no any major leakage observed | Software | No |  | cheked in depot no any major leakage observed |  | 2023-07-04 | 9:02 |  |  |  | 188
TS02-BS-20230717 | ASFBB-BRAKE | TS02-BRAKE SYSTEM | All BECU showing warning status on TCMS | TS-BECU | 2023-07-04 | 9:38 | All BECU showing warning status on TCMS | 0 | It will be rectfied in Revised BECU Software by KB. | Software | No |  | It will be rectfied in Revised BECU Software by KB. |  | 2023-07-04 | 9:38 |  |  |  | 188
TS05-BS-20230717 | ASFBB-BRAKE | TS05-BRAKE SYSTEM | All BECU showing warning status on TCMS | TS-BECU | 2023-07-04 | 8:55 | All BECU showing warning status on TCMS | 0 | It will be rectfied in Revised BECU Software by KB. | Software | No |  | It will be rectfied in Revised BECU Software by KB. |  | 2023-07-04 | 8:55 |  |  |  | 188
TS02-BS-20230724 | ASFBB-BRAKE | TS02-BRAKE SYSTEM | All BECU showing warning status on TCMS | TS-BECU | 2023-07-05 | 9:25 | All BECU showing warning status on TCMS | 0 | It will be rectfied in Revised BECU Software by KB. | Software | No |  | It will be rectfied in Revised BECU Software by KB. |  | 2023-07-05 | 9:25 |  |  |  | 188
TS03-BS-20230724 | ASFBB-BRAKE | TS03-BRAKE SYSTEM | All BECU showing warning status on TCMS | TS-BECU | 2023-07-05 | 8:56 | All BECU showing warning status on TCMS | 0 | It will be rectfied in Revised BECU Software by KB. | Software | No |  | It will be rectfied in Revised BECU Software by KB. |  | 2023-07-05 | 8:56 |  |  |  | 188
TS05-BS-20230724 | ASFBB-BRAKE | TS05-BRAKE SYSTEM | All BECU showing warning status on TCMS | TS-BECU | 2023-07-05 | 8:55 | All BECU showing warning status on TCMS | 0 | It will be rectfied in Revised BECU Software by KB. | Software | No |  | It will be rectfied in Revised BECU Software by KB. |  | 2023-07-05 | 8:55 |  |  |  | 188
TS02-BS-20230730 | ASFBB-BRAKE | TS02-BRAKE SYSTEM | All BECU showing warning status on TCMS | TS-BECU | 2023-07-06 | 8:44 | All BECU showing warning status on TCMS | 0 | It will be rectfied in Revised BECU Software by KB. | Software | No |  | It will be rectfied in Revised BECU Software by KB. |  | 2023-07-06 | 8:44 |  |  |  | 188
TS03-BS-20230730 | ASFBB-BRAKE | TS03-BRAKE SYSTEM | All BECU showing warning status on TCMS | TS-BECU | 2023-07-06 | 8:53 | All BECU showing warning status on TCMS | 0 | It will be rectfied in Revised BECU Software by KB. | Software | No |  | It will be rectfied in Revised BECU Software by KB. |  | 2023-07-06 | 8:53 |  |  |  | 188
TS03-BS-20230730 | ASFBB-BRAKE | TS03-BRAKE SYSTEM | All BECU showing warning status on TCMS | TS-BECU | 2023-07-06 | 8:56 | All BECU showing warning status on TCMS | 0 | It will be rectfied in Revised BECU Software by KB. | Software | No |  | It will be rectfied in Revised BECU Software by KB. |  | 2023-07-06 | 8:56 |  |  |  | 188
TS05-BS-20230730 | ASFBB-BRAKE | TS05-BRAKE SYSTEM | All BECU showing warning status on TCMS | TS-BECU | 2023-07-06 | 9:05 | All BECU showing warning status on TCMS | 0 | It will be rectfied in Revised BECU Software by KB. | Software | No |  | It will be rectfied in Revised BECU Software by KB. |  | 2023-07-06 | 9:05 |  |  |  | 188
TS02-BS-20230738 | ASFBB-BRAKE | TS02-BRAKE SYSTEM | All BECU showing warning status on TCMS | TS-BECU | 2023-07-07 | 8:53 | All BECU showing warning status on TCMS | 0 | It will be rectfied in Revised BECU Software by KB. | Software | No |  | It will be rectfied in Revised BECU Software by KB. |  | 2023-07-07 | 8:53 |  |  |  | 188
TS03-BS-20230738 | ASFBB-BRAKE | TS03-BRAKE SYSTEM | All BECU showing warning status on TCMS | TS-BECU | 2023-07-07 | 8:59 | All BECU showing warning status on TCMS | 0 | It will be rectfied in Revised BECU Software by KB. | Software | No |  | It will be rectfied in Revised BECU Software by KB. |  | 2023-07-07 | 8:59 |  |  |  | 188
TS02-BS-20230743 | ASFBB-BRAKE | TS02-BRAKE SYSTEM | All BECU showing warning status on TCMS | TS-BECU | 2023-07-08 | 8:56 | All BECU showing warning status on TCMS | 0 | It will be rectfied in Revised BECU Software by KB. | Software | No |  | It will be rectfied in Revised BECU Software by KB. |  | 2023-07-08 | 8:56 |  |  |  | 188
TS01-BS-20230743 | ASFBB-BRAKE | TS01-BRAKE SYSTEM | AIR leakage sound come from DBV in DMA car | TS-BECU | 2023-07-08 | 9:06 | AIR leakage sound come from DBV in DMA car | 0 | cheked in depot no any major leakage observed | Software | No |  | cheked in depot no any major leakage observed |  | 2023-07-08 | 9:06 |  |  |  | 188
TS03-BS-20230743 | ASFBB-BRAKE | TS03-BRAKE SYSTEM | All BECU showing warning status on TCMS | TS-BECU | 2023-07-08 | 9:23 | All BECU showing warning status on TCMS | 0 | It will be rectfied in Revised BECU Software by KB. | Software | No |  | It will be rectfied in Revised BECU Software by KB. |  | 2023-07-08 | 9:23 |  |  |  | 188
TS03-BS-2023747 | ASFBB-BRAKE | TS03-BRAKE SYSTEM | All BECU showing warning status on TCMS | TS-BECU | 2023-07-09 | 9:05 | All BECU showing warning status on TCMS | 0 | It will be rectfied in Revised BECU Software by KB. | Software | No |  | It will be rectfied in Revised BECU Software by KB. |  | 2023-07-09 | 9:05 |  |  |  | 188
TS01-BS-20230747 | ASFBB-BRAKE | TS01-BRAKE SYSTEM | AIR leakage sound come from DBV in DMA car | TS-BECU | 2023-07-09 | 9:36 | AIR leakage sound come from DBV in DMA car | 0 | cheked in depot no any major leakage observed | Software | No |  | cheked in depot no any major leakage observed |  | 2023-07-09 | 9:36 |  |  |  | 188
TS01-BS-20230750 | ASFBB-BRAKE | TS01-BRAKE SYSTEM | AIR leakage sound come from DBV in DMA car | TS-BECU | 2023-07-10 | 8:41 | AIR leakage sound come from DBV in DMA car | 0 | cheked in depot no any major leakage observed | Software | No |  | cheked in depot no any major leakage observed |  | 2023-07-10 | 8:41 |  |  |  | 188
TS03-BS-20230750 | ASFBB-BRAKE | TS03-BRAKE SYSTEM | All BECU showing warning status on TCMS | TS-BECU | 2023-07-10 | 9:02 | All BECU showing warning status on TCMS | 0 | It will be rectfied in Revised BECU Software by KB. | Software | No |  | It will be rectfied in Revised BECU Software by KB. |  | 2023-07-10 | 9:02 |  |  |  | 188
TS05-BS-20230750 | ASFBB-BRAKE | TS05-BRAKE SYSTEM | All BECU showing warning status on TCMS | TS-BECU | 2023-07-10 | 9:13 | All BECU showing warning status on TCMS | 0 | It will be rectfied in Revised BECU Software by KB. | Software | No |  | It will be rectfied in Revised BECU Software by KB. |  | 2023-07-10 | 9:13 |  |  |  | 188
TS02-BS-20230755 | ASFBB-BRAKE | TS02-BRAKE SYSTEM | All BECU showing warning status on TCMS | TS-BECU | 2023-07-11 | 8:39 | All BECU showing warning status on TCMS | 0 | It will be rectfied in Revised BECU Software by KB. | Software | No |  | It will be rectfied in Revised BECU Software by KB. |  | 2023-07-11 | 8:39 |  |  |  | 188
TS05-BS-20230755 | ASFBB-BRAKE | TS05-BRAKE SYSTEM | All BECU showing warning status on TCMS | TS-BECU | 2023-07-11 | 9:02 | All BECU showing warning status on TCMS | 0 | It will be rectfied in Revised BECU Software by KB. | Software | No |  | It will be rectfied in Revised BECU Software by KB. |  | 2023-07-11 | 9:02 |  |  |  | 188
TS03-BS-20230765 | ASFBB-BRAKE | TS03-BRAKE SYSTEM | All BECU showing warning status on TCMS | TS-BECU | 2023-07-12 | 8:53 | All BECU showing warning status on TCMS | 0 | It will be rectfied in Revised BECU Software by KB. | Software | No |  | It will be rectfied in Revised BECU Software by KB. |  | 2023-07-12 | 8:53 |  |  |  | 188
TS02-BS-20230765 | ASFBB-BRAKE | TS02-BRAKE SYSTEM | All BECU showing warning status on TCMS | TS-BECU | 2023-07-12 | 9:31 | All BECU showing warning status on TCMS | 0 | It will be rectfied in Revised BECU Software by KB. | Software | No |  | It will be rectfied in Revised BECU Software by KB. |  | 2023-07-12 | 9:31 |  |  |  | 188
TS05-BS-20230765 | ASFBB-BRAKE | TS05-BRAKE SYSTEM | All BECU showing warning status on TCMS | TS-BECU | 2023-07-12 | 9:34 | All BECU showing warning status on TCMS | 0 | It will be rectfied in Revised BECU Software by KB. | Software | No |  | It will be rectfied in Revised BECU Software by KB. |  | 2023-07-12 | 9:34 |  |  |  | 188
TS02-BS-20230773 | ASFBB-BRAKE | TS02-BRAKE SYSTEM | All BECU showing warning status on TCMS | TS-BECU | 2023-07-13 | 8:44 | All BECU showing warning status on TCMS | 0 | It will be rectfied in Revised BECU Software by KB. | Software | No |  | It will be rectfied in Revised BECU Software by KB. |  | 2023-07-13 | 8:44 |  |  |  | 188
TS05-BS-20230773 | ASFBB-BRAKE | TS05-BRAKE SYSTEM | All BECU showing warning status on TCMS | TS-BECU | 2023-07-13 | 9:21 | All BECU showing warning status on TCMS | 0 | It will be rectfied in Revised BECU Software by KB. | Software | No |  | It will be rectfied in Revised BECU Software by KB. |  | 2023-07-13 | 9:21 |  |  |  | 188
TS03-BS-20230773 | ASFBB-BRAKE | TS03-BRAKE SYSTEM | All BECU showing warning status on TCMS | TS-BECU | 2023-07-13 | 9:24 | All BECU showing warning status on TCMS | 0 | It will be rectfied in Revised BECU Software by KB. | Software | No |  | It will be rectfied in Revised BECU Software by KB. |  | 2023-07-13 | 9:24 |  |  |  | 188
TS02-BS-20230780 | ASFBB-BRAKE | TS02-BRAKE SYSTEM | All BECU showing warning status on TCMS | TS-BECU | 2023-07-14 | 8:50 | All BECU showing warning status on TCMS | 0 | It will be rectfied in Revised BECU Software by KB. | Software | No |  | It will be rectfied in Revised BECU Software by KB. |  | 2023-07-14 | 8:50 |  |  |  | 188
TS03-BS-20230780 | ASFBB-BRAKE | TS03-BRAKE SYSTEM | All BECU showing warning status on TCMS | TS-BECU | 2023-07-14 | 8:54 | All BECU showing warning status on TCMS | 0 | It will be rectfied in Revised BECU Software by KB. | Software | No |  | It will be rectfied in Revised BECU Software by KB. |  | 2023-07-14 | 8:54 |  |  |  | 188
TS05-BS-20230780 | ASFBB-BRAKE | TS05-BRAKE SYSTEM | All BECU showing faulty Major event and major fault lamp glowing TCMS event -FDS_EP_4 Not available in all car | TS-BECU | 2023-07-14 | 9:14 | All BECU showing faulty Major event and major fault lamp glowing TCMS event -FDS_EP_4 Not available in all car | 0 | For this TCMS Data checked but no faults logs for set the condition. Software issue will be rectified in revised software. For this Reset Was Given By IST Tool. | Software | No |  | For this TCMS Data checked but no faults logs for set the condition. Software issue will be rectified in revised software. For this Reset Was Given By IST Tool. |  | 2023-07-14 | 9:14 |  |  |  | 188
TS05-BS-20230780 | ASFBB-BRAKE | TS05-BRAKE SYSTEM | All BECU showing warning status on TCMS | TS-BECU | 2023-07-14 | 9:45 | All BECU showing warning status on TCMS | 0 | It will be rectfied in Revised BECU Software by KB. | Software | No |  | It will be rectfied in Revised BECU Software by KB. |  | 2023-07-14 | 9:45 |  |  |  | 188
TS02-BS-20230788 | ASFBB-BRAKE | TS02-BRAKE SYSTEM | All BECU showing warning status on TCMS | TS-BECU | 2023-07-15 | 8:53 | All BECU showing warning status on TCMS | 0 | It will be rectfied in Revised BECU Software by KB. | Software | No |  | It will be rectfied in Revised BECU Software by KB. |  | 2023-07-15 | 8:53 |  |  |  | 188
TS05-BS-20230788 | ASFBB-BRAKE | TS05-BRAKE SYSTEM | All BECU showing warning status on TCMS | TS-BECU | 2023-07-15 | 9:21 | All BECU showing warning status on TCMS | 0 | It will be rectfied in Revised BECU Software by KB. | Software | No |  | It will be rectfied in Revised BECU Software by KB. |  | 2023-07-15 | 9:21 |  |  |  | 188
TS05-BS-20230788 | ASFBB-BRAKE | TS05-BRAKE SYSTEM | All BECU showing warning status on TCMS | TS-BECU | 2023-07-15 | 13:06 | All BECU showing warning status on TCMS | 0 | It will be rectfied in Revised BECU Software by KB. | Software | No |  | It will be rectfied in Revised BECU Software by KB. |  | 2023-07-15 | 13:06 |  |  |  | 188
TS03-BS-20230788 | ASFBB-BRAKE | TS03-BRAKE SYSTEM | All BECU showing warning status on TCMS | TS-BECU | 2023-07-15 | 13:04 | All BECU showing warning status on TCMS | 0 | It will be rectfied in Revised BECU Software by KB. | Software | No |  | It will be rectfied in Revised BECU Software by KB. |  | 2023-07-15 | 13:04 |  |  |  | 188
TS02-BS-20230792 | ASFBB-BRAKE | TS02-BRAKE SYSTEM | All BECU showing warning status on TCMS | TS-BECU | 2023-07-16 | 9:38 | All BECU showing warning status on TCMS | 0 | It will be rectfied in Revised BECU Software by KB. | Software | No |  | It will be rectfied in Revised BECU Software by KB. |  | 2023-07-16 | 9:38 |  |  |  | 188
TS05-BS-20230792 | ASFBB-BRAKE | TS05-BRAKE SYSTEM | All BECU showing warning status on TCMS | TS-BECU | 2023-07-16 | 9:36 | All BECU showing warning status on TCMS | 0 | It will be rectfied in Revised BECU Software by KB. | Software | No |  | It will be rectfied in Revised BECU Software by KB. |  | 2023-07-16 | 9:36 |  |  |  | 188
TS03-BS-20230792 | ASFBB-BRAKE | TS03-BRAKE SYSTEM | All BECU showing warning status on TCMS | TS-BECU | 2023-07-16 | 9:30 | All BECU showing warning status on TCMS | 0 | It will be rectfied in Revised BECU Software by KB. | Software | No |  | It will be rectfied in Revised BECU Software by KB. |  | 2023-07-16 | 9:30 |  |  |  | 188
TS02-BS-20230796 | ASFBB-BRAKE | TS02-BRAKE SYSTEM | All BECU showing warning status on TCMS | TS-BECU | 2023-07-17 | 9:07 | All BECU showing warning status on TCMS | 0 | It will be rectfied in Revised BECU Software by KB. | Software | No |  | It will be rectfied in Revised BECU Software by KB. |  | 2023-07-17 | 9:07 |  |  |  | 188
TS05-BS-20230796 | ASFBB-BRAKE | TS05-BRAKE SYSTEM | All BECU showing warning status on TCMS | TS-BECU | 2023-07-17 | 9:31 | All BECU showing warning status on TCMS | 0 | It will be rectfied in Revised BECU Software by KB. | Software | No |  | It will be rectfied in Revised BECU Software by KB. |  | 2023-07-17 | 9:31 |  |  |  | 188
TS02-BS-202307101 | ASFBB-BRAKE | TS02-BRAKE SYSTEM | All BECU showing warning status | TS-BECU | 2023-07-18 | 8:51 | All BECU showing warning status | 0 | It will be rectfied in Revised BECU Software by KB. | Software | No |  | It will be rectfied in Revised BECU Software by KB. |  | 2023-07-18 | 8:51 |  |  |  | 188
TS03-BS-202307101 | ASFBB-BRAKE | TS03-BRAKE SYSTEM | All BECU showing warning status | TS-BECU | 2023-07-18 | 8:51 | All BECU showing warning status | 0 | It will be rectfied in Revised BECU Software by KB. | Software | No |  | It will be rectfied in Revised BECU Software by KB. |  | 2023-07-18 | 8:51 |  |  |  | 188
TS02-BS-202307110 | ASFBB-BRAKE | TS02-BRAKE SYSTEM | All BECU showing warning status | TS-BECU | 2023-07-19 | 8:54 | All BECU showing warning status | 0 | It will beresolve after revise BECU s/w by KB. | Software | No |  | It will beresolve after revise BECU s/w by KB. |  | 2023-07-19 | 8:54 |  |  |  | 188
TS05-BS-202307110 | ASFBB-BRAKE | TS05-BRAKE SYSTEM | All BECU showing warning status | TS-BECU | 2023-07-19 | 9:00 | All BECU showing warning status | 0 | It will beresolve after revise BECU s/w by KB. | Software | No |  | It will beresolve after revise BECU s/w by KB. |  | 2023-07-19 | 9:00 |  |  |  | 188
TS03-BS-202307110 | ASFBB-BRAKE | TS03-BRAKE SYSTEM | All BECU showing warning status | TS-BECU | 2023-07-19 | 9:20 | All BECU showing warning status | 0 | It will beresolve after revise BECU s/w by KB. | Software | No |  | It will beresolve after revise BECU s/w by KB. |  | 2023-07-19 | 9:20 |  |  |  | 188
TS01-BS-202307110 | ASFBB-BRAKE | TS01-BRAKE SYSTEM | Air Leakage sound in DBV | TS-BECU | 2023-07-19 | 10:15 | Air Leakage sound in DBV | 0 | In Depot checked found minor air leakage in DMA car from pneumatic plate air hose pipe it will be attebnd tommorow. | Software | No |  | In Depot checked found minor air leakage in DMA car from pneumatic plate air hose pipe it will be attebnd tommorow. |  | 2023-07-19 | 10:15 |  |  |  | 188
TS05-BS-202307114 | ASFBB-BRAKE | TS05-BRAKE SYSTEM | All BECU showing warning status | TS-BECU | 2023-07-20 | 8:51 | All BECU showing warning status | 0 | It will beresolve after revise BECU s/w by KB. | Software | No |  | It will beresolve after revise BECU s/w by KB. |  | 2023-07-20 | 8:51 |  |  |  | 188
TS01-BS-202307114 | ASFBB-BRAKE | TS01-BRAKE SYSTEM | Air Leakage sound in DBV | TS-BECU | 2023-07-20 | 9:00 | Air Leakage sound in DBV | 0 | In Depot checked found minor air leakage in DMA car from pneumatic plate air hose pipe it will be attebnd tommorow. | Software | No |  | In Depot checked found minor air leakage in DMA car from pneumatic plate air hose pipe it will be attebnd tommorow. |  | 2023-07-20 | 9:00 |  |  |  | 188
TS03-BS-202307114 | ASFBB-BRAKE | TS03-BRAKE SYSTEM | All BECU showing warning status | TS-BECU | 2023-07-20 | 9:20 | All BECU showing warning status | 0 | It will beresolve after revise BECU s/w by KB. | Software | No |  | It will beresolve after revise BECU s/w by KB. |  | 2023-07-20 | 9:20 |  |  |  | 188
TS02-BS-202307119 | ASFBB-BRAKE | TS02-BRAKE SYSTEM | All BECU showing warning status | TS-BECU | 2023-07-21 | 8:40 | All BECU showing warning status | 0 | It will beresolve after revise BECU s/w by KB. | Software | No |  | It will beresolve after revise BECU s/w by KB. |  | 2023-07-21 | 8:40 |  |  |  | 188
TS01-BS-202307119 | ASFBB-BRAKE | TS01-BRAKE SYSTEM | Air Leakage sound in DBV | TS-BECU | 2023-07-21 | 8:48 | Air Leakage sound in DBV | 0 | tonight we tried to tracre the exact location of leakage but not fined exact location same inform to mechanical team to check this issue they will chek tommorrow night | Software | No |  | tonight we tried to tracre the exact location of leakage but not fined exact location same inform to mechanical team to check this issue they will chek tommorrow night |  | 2023-07-21 | 8:48 |  |  |  | 188
TS05-BS-202307119 | ASFBB-BRAKE | TS05-BRAKE SYSTEM | All BECU showing warning status | TS-BECU | 2023-07-21 | 9:07 | All BECU showing warning status | 0 | It will beresolve after revise BECU s/w by KB. | Software | No |  | It will beresolve after revise BECU s/w by KB. |  | 2023-07-21 | 9:07 |  |  |  | 188
TS03-BS-202307119 | ASFBB-BRAKE | TS03-BRAKE SYSTEM | All BECU showing warning status | TS-BECU | 2023-07-21 | 9:31 | All BECU showing warning status | 0 | It will beresolve after revise BECU s/w by KB. | Software | No |  | It will beresolve after revise BECU s/w by KB. |  | 2023-07-21 | 9:31 |  |  |  | 188
TS02-BS-202307122 | ASFBB-BRAKE | TS02-BRAKE SYSTEM | All BECU showing warning status | TS-BECU | 2023-07-22 | 8:41 | All BECU showing warning status | 0 | It will beresolve after revise BECU s/w by KB. | Software | No |  | It will beresolve after revise BECU s/w by KB. |  | 2023-07-22 | 8:41 |  |  |  | 188
TS02-BS-202307127 | ASFBB-BRAKE | TS02-BRAKE SYSTEM | All BECU showing warning status | TS-BECU | 2023-07-23 | 9:26 | All BECU showing warning status | 0 | It will beresolve after revise BECU s/w by KB. | Software | No |  | It will beresolve after revise BECU s/w by KB. |  | 2023-07-23 | 9:26 |  |  |  | 188
TS05-BS-202307127 | ASFBB-BRAKE | TS05-BRAKE SYSTEM | All BECU showing warning status | TS-BECU | 2023-07-23 | 10:00 | All BECU showing warning status | 0 | It will beresolve after revise BECU s/w by KB. | Software | No |  | It will beresolve after revise BECU s/w by KB. |  | 2023-07-23 | 10:00 |  |  |  | 188
TS05-BS-202307132 | ASFBB-BRAKE | TS05-BRAKE SYSTEM | All Becu showing warning on TCMS | TS-BECU | 2023-07-24 | 8:47 | All Becu showing warning on TCMS | 0 | It will beresolve after revise BECU s/w by KB. | Software | No |  | It will beresolve after revise BECU s/w by KB. |  | 2023-07-24 | 8:47 |  |  |  | 188
TS05-BS-202307141 | ASFBB-BRAKE | TS05-BRAKE SYSTEM | All BECU showing warning on TCMS | TS-BECU | 2023-07-25 | 9:10 | All BECU showing warning on TCMS | 0 | It will beresolve after revise BECU s/w by KB. | Software | No |  | It will beresolve after revise BECU s/w by KB. |  | 2023-07-25 | 9:10 |  |  |  | 188
TS03-BS-202307141 | ASFBB-BRAKE | TS03-BRAKE SYSTEM | All Becu showing warning on TCMS | TS-BECU | 2023-07-25 | 9:10 | All Becu showing warning on TCMS | 0 | It will beresolve after revise BECU s/w by KB. | Software | No |  | It will beresolve after revise BECU s/w by KB. |  | 2023-07-25 | 9:10 |  |  |  | 188
TS05-BS-202307152 | ASFBB-BRAKE | TS05-BRAKE SYSTEM | All BECU showing warning on TCMS | TS-BECU | 2023-07-26 | 8:43 | All BECU showing warning on TCMS | 0 | It will beresolve after revise BECU s/w by KB. | Software | No |  | It will beresolve after revise BECU s/w by KB. |  | 2023-07-26 | 8:43 |  |  |  | 188
TS03-BS-202307152 | ASFBB-BRAKE | TS03-BRAKE SYSTEM | All BECU showing warning on TCMS | TS-BECU | 2023-07-26 | 8:50 | All BECU showing warning on TCMS | 0 | It will beresolve after revise BECU s/w by KB. | Software | No |  | It will beresolve after revise BECU s/w by KB. |  | 2023-07-26 | 8:50 |  |  |  | 188
TS05-BS-202307163 | ASFBB-BRAKE | TS05-BRAKE SYSTEM | All BECU showing warning on TCMS | TS-BECU | 2023-07-27 | 8:45 | All BECU showing warning on TCMS | 0 | It will beresolve after revise BECU s/w by KB. | Software | No |  | It will beresolve after revise BECU s/w by KB. |  | 2023-07-27 | 8:45 |  |  |  | 188
TS03-BS-202307172 | ASFBB-BRAKE | TS03-BRAKE SYSTEM | All BECU Showing warning on TCMS | TS-BECU | 2023-07-28 | 8:45 | All BECU Showing warning on TCMS | 0 | It will beresolve after revise BECU s/w by KB. | Software | No |  | It will beresolve after revise BECU s/w by KB. |  | 2023-07-28 | 8:45 |  |  |  | 188
TS05-BS-202307172 | ASFBB-BRAKE | TS05-BRAKE SYSTEM | All BECU showing warning on TCMS | TS-BECU | 2023-07-28 | 8:45 | All BECU showing warning on TCMS | 0 | It will beresolve after revise BECU s/w by KB. | Software | No |  | It will beresolve after revise BECU s/w by KB. |  | 2023-07-28 | 8:45 |  |  |  | 188
TS03-BS-202307180 | ASFBB-BRAKE | TS03-BRAKE SYSTEM | All BECU showing warning status on TCMS | TS-BECU | 2023-07-29 | 8:40 | All BECU showing warning status on TCMS | 0 | It will beresolve after revise BECU s/w by KB. | Software | No |  | It will beresolve after revise BECU s/w by KB. |  | 2023-07-29 | 8:40 |  |  |  | 188
TS02-BS-202307180 | ASFBB-BRAKE | TS02-BRAKE SYSTEM | All BECU showing warning status on TCMS | TS-BECU | 2023-07-29 | 8:41 | All BECU showing warning status on TCMS | 0 | It will beresolve after revise BECU s/w by KB. | Software | No |  | It will beresolve after revise BECU s/w by KB. |  | 2023-07-29 | 8:41 |  |  |  | 188
TS11-BS-202307180 | ASFBB-BRAKE | TS11-BRAKE SYSTEM | All BECU showing warning status on TCMS | TS-BECU | 2023-07-29 | 8:47 | All BECU showing warning status on TCMS | 0 | It will beresolve after revise BECU s/w by KB. | Software | No |  | It will beresolve after revise BECU s/w by KB. |  | 2023-07-29 | 8:47 |  |  |  | 188
TS05-BS-202307180 | ASFBB-BRAKE | TS05-BRAKE SYSTEM | All BECU showing warning status on TCMS | TS-BECU | 2023-07-29 | 8:49 | All BECU showing warning status on TCMS | 0 | It will beresolve after revise BECU s/w by KB. | Software | No |  | It will beresolve after revise BECU s/w by KB. |  | 2023-07-29 | 8:49 |  |  |  | 188
TS11-BS-202307180 | ASFBB-BRAKE | TS11-BRAKE SYSTEM | Brake is applying late which train is speed above 40 KMPH at up and down gradient | TS-BECU | 2023-07-29 | 14:32 | Brake is applying late which train is speed above 40 KMPH at up and down gradient | 0 | as per reported we checked in depot powering and braking found normal also checked TCMS logs for this failure no fault was logged | Software | No |  | as per reported we checked in depot powering and braking found normal also checked TCMS logs for this failure no fault was logged |  | 2023-07-29 | 14:32 |  |  |  | 188
TS02-BS-202307191 | ASFBB-BRAKE | TS02-BRAKE SYSTEM | All BECU showing warning | TS-BECU | 2023-07-30 | 5:41 | All BECU showing warning | 0 | It will be resolve after revise BECU s/w by KB. | Software | No |  | It will be resolve after revise BECU s/w by KB. |  | 2023-07-30 | 5:41 |  |  |  | 188
TS03-BS-202307191 | ASFBB-BRAKE | TS03-BRAKE SYSTEM | All BECU showing warning | TS-BECU | 2023-07-30 | 6:12 | All BECU showing warning | 0 | It will be resolve after revise BECU s/w by KB. | Software | No |  | It will be resolve after revise BECU s/w by KB. |  | 2023-07-30 | 6:12 |  |  |  | 188
TS05-BS-202307191 | ASFBB-BRAKE | TS05-BRAKE SYSTEM | All BECU showing warning | TS-BECU | 2023-07-30 | 6:04 | All BECU showing warning | 0 | It will be resolve after revise BECU s/w by KB. | Software | No |  | It will be resolve after revise BECU s/w by KB. |  | 2023-07-30 | 6:04 |  |  |  | 188
TS06-BS-202307191 | ASFBB-BRAKE | TS06-BRAKE SYSTEM | All BECU showing warning status on TCMS while motoring | TS-BECU | 2023-07-30 | 7:15 | All BECU showing warning status on TCMS while motoring | 0 | It will beresolve after revise BECU s/w by KB. | Software | No |  | It will beresolve after revise BECU s/w by KB. |  | 2023-07-30 | 7:15 |  |  |  | 188
TS11-BS-202307191 | ASFBB-BRAKE | TS11-BRAKE SYSTEM | All BECU showing warning status on TCMS | TS-BECU | 2023-07-30 | 6:55 | All BECU showing warning status on TCMS | 0 | It will beresolve after revise BECU s/w by KB. | Software | No |  | It will beresolve after revise BECU s/w by KB. |  | 2023-07-30 | 6:55 |  |  |  | 188
TS11-BS-202307191 | ASFBB-BRAKE | TS11-BRAKE SYSTEM | Brake is applied too late on up and down gradient | TS-BECU | 2023-07-30 | 7:42 | Brake is applied too late on up and down gradient | 0 | Need to check on aminline | Software | No |  | Need to check on aminline |  | 2023-07-30 | 7:42 |  |  |  | 188
TS03-BS-202307197 | ASFBB-BRAKE | TS03-BRAKE SYSTEM | All BECU showing warning | TS-BECU | 2023-07-31 | 5:37 | All BECU showing warning | 0 | It will beresolve after revise BECU s/w by KB. | Software | No |  | It will beresolve after revise BECU s/w by KB. |  | 2023-07-31 | 5:37 |  |  |  | 188
TS02-BS-202307197 | ASFBB-BRAKE | TS02-BRAKE SYSTEM | All BECU showing warning | TS-BECU | 2023-07-31 | 5:46 | All BECU showing warning | 0 | It will beresolve after revise BECU s/w by KB. | Software | No |  | It will beresolve after revise BECU s/w by KB. |  | 2023-07-31 | 5:46 |  |  |  | 188
TS14-BS-202307197 | ASFBB-BRAKE | TS14-BRAKE SYSTEM | All BECU showing warning | TS-BECU | 2023-07-31 | 7:14 | All BECU showing warning | 0 | It will beresolve after revise BECU s/w by KB. | Software | No |  | It will beresolve after revise BECU s/w by KB. |  | 2023-07-31 | 7:14 |  |  |  | 188
TS06-BS-202307197 | ASFBB-BRAKE | TS06-BRAKE SYSTEM | All BECU showing warning | TS-BECU | 2023-07-31 | 7:31 | All BECU showing warning | 0 | It will beresolve after revise BECU s/w by KB. | Software | No |  | It will beresolve after revise BECU s/w by KB. |  | 2023-07-31 | 7:31 |  |  |  | 188
TS06-BS-20230807 | ASFBB-BRAKE | TS06-BRAKE SYSTEM | All BECU showing warning | TS-BECU | 2023-08-01 | 10:50 | All BECU showing warning | 0 | It will beresolve after revise BECU s/w by KB. | Software | No |  | It will beresolve after revise BECU s/w by KB. |  | 2023-08-01 | 10:50 |  |  |  | 188
TS03-BS-20230807 | ASFBB-BRAKE | TS03-BRAKE SYSTEM | All BECU showing warning | TS-BECU | 2023-08-01 | 15:09 | All BECU showing warning | 0 | It will beresolve after revise BECU s/w by KB. | Software | No |  | It will beresolve after revise BECU s/w by KB. |  | 2023-08-01 | 15:09 |  |  |  | 188
TS02-BS-20230807 | ASFBB-BRAKE | TS02-BRAKE SYSTEM | All BECU showing warning | TS-BECU | 2023-08-01 | 2:45 | All BECU showing warning | 0 | It will beresolve after revise BECU s/w by KB. | Software | No |  | It will beresolve after revise BECU s/w by KB. |  | 2023-08-01 | 2:45 |  |  |  | 188
TS14-BS-20230807 | ASFBB-BRAKE | TS14-BRAKE SYSTEM | All BECU showing warning | TS-BECU | 2023-08-01 | 16:02 | All BECU showing warning | 0 | It will beresolve after revise BECU s/w by KB. | Software | No |  | It will beresolve after revise BECU s/w by KB. |  | 2023-08-01 | 16:02 |  |  |  | 188
TS11-BS-20230807 | ASFBB-BRAKE | TS11-BRAKE SYSTEM | All BECU showing warning | TS-BECU | 2023-08-01 | 2:45 | All BECU showing warning | 0 | It will beresolve after revise BECU s/w by KB. | Software | No |  | It will beresolve after revise BECU s/w by KB. |  | 2023-08-01 | 2:45 |  |  |  | 188
TS05-BS-20230812 | ASFBB-BRAKE | TS05-BRAKE SYSTEM | All BECU showing warning | TS-BECU | 2023-08-02 | 5:53 | All BECU showing warning | 0 | It will beresolve after revise BECU s/w by KB. | Software | No |  | It will beresolve after revise BECU s/w by KB. |  | 2023-08-02 | 5:53 |  |  |  | 188
TS03-BS-20230812 | ASFBB-BRAKE | TS03-BRAKE SYSTEM | All BECU showing warning | TS-BECU | 2023-08-02 | 6:09 | All BECU showing warning | 0 | It will beresolve after revise BECU s/w by KB. | Software | No |  | It will beresolve after revise BECU s/w by KB. |  | 2023-08-02 | 6:09 |  |  |  | 188
TS02-BS-20230812 | ASFBB-BRAKE | TS02-BRAKE SYSTEM | All BECU showing warning | TS-BECU | 2023-08-02 | 2:45 | All BECU showing warning | 0 | It will beresolve after revise BECU s/w by KB. | Software | No |  | It will beresolve after revise BECU s/w by KB. |  | 2023-08-02 | 2:45 |  |  |  | 188
TS14-BS-20230812 | ASFBB-BRAKE | TS14-BRAKE SYSTEM | All BECU showing warning | TS-BECU | 2023-08-02 | 2:45 | All BECU showing warning | 0 | It will beresolve after revise BECU s/w by KB. | Software | No |  | It will beresolve after revise BECU s/w by KB. |  | 2023-08-02 | 2:45 |  |  |  | 188
TS02-BS-20230819 | ASFBB-BRAKE | TS02-BRAKE SYSTEM | All BECU showing warning | TS-BECU | 2023-08-03 | 6:06 | All BECU showing warning | 0 | It will beresolve after revise BECU s/w by KB. | Software | No |  | It will beresolve after revise BECU s/w by KB. |  | 2023-08-03 | 6:06 |  |  |  | 188
TS05-BS-20230819 | ASFBB-BRAKE | TS05-BRAKE SYSTEM | All BECU showing warning | TS-BECU | 2023-08-03 | 6:07 | All BECU showing warning | 0 | It will beresolve after revise BECU s/w by KB. | Software | No |  | It will beresolve after revise BECU s/w by KB. |  | 2023-08-03 | 6:07 |  |  |  | 188
TS11-BS-20230819 | ASFBB-BRAKE | TS11-BRAKE SYSTEM | All BECU showing warning status On TCMS | TS-BECU | 2023-08-03 | 6:52 | All BECU showing warning status On TCMS | 0 | It will beresolve after revise BECU s/w by KB. | Software | No |  | It will beresolve after revise BECU s/w by KB. |  | 2023-08-03 | 6:52 |  |  |  | 188
TS03-BS-20230819 | ASFBB-BRAKE | TS03-BRAKE SYSTEM | All BECU showing warning | TS-BECU | 2023-08-03 | 2:45 | All BECU showing warning | 0 | It will beresolve after revise BECU s/w by KB. | Software | No |  | It will beresolve after revise BECU s/w by KB. |  | 2023-08-03 | 2:45 |  |  |  | 188
TS02-BS-20230825 | ASFBB-BRAKE | TS02-BRAKE SYSTEM | ALL BECU showing warning | TS-BECU | 2023-08-04 | 5:38 | ALL BECU showing warning | 0 | It will beresolve after revise BECU s/w by KB. | Software | No |  | It will beresolve after revise BECU s/w by KB. |  | 2023-08-04 | 5:38 |  |  |  | 188
TS05-BS-20230825 | ASFBB-BRAKE | TS05-BRAKE SYSTEM | All BECU Showing warning Status on TCMS | TS-BECU | 2023-08-04 | 5:45 | All BECU Showing warning Status on TCMS | 0 | It will beresolve after revise BECU s/w by KB. | Software | No |  | It will beresolve after revise BECU s/w by KB. |  | 2023-08-04 | 5:45 |  |  |  | 188
TS03-BS-20230825 | ASFBB-BRAKE | TS03-BRAKE SYSTEM | ALL BECU Showing warning | TS-BECU | 2023-08-04 | 6:02 | ALL BECU Showing warning | 0 | It will beresolve after revise BECU s/w by KB. | Software | No |  | It will beresolve after revise BECU s/w by KB. |  | 2023-08-04 | 6:02 |  |  |  | 188
TS11-BS-20230825 | ASFBB-BRAKE | TS11-BRAKE SYSTEM | All BECU showing warning | TS-BECU | 2023-08-04 | 6:51 | All BECU showing warning | 0 | It will beresolve after revise BECU s/w by KB. | Software | No |  | It will beresolve after revise BECU s/w by KB. |  | 2023-08-04 | 6:51 |  |  |  | 188
TS05-BS-20230828 | ASFBB-BRAKE | TS05-BRAKE SYSTEM | All BECU Showing warning Status on TCMS | TS-BECU | 2023-08-05 | 5:39 | All BECU Showing warning Status on TCMS | 0 | It will beresolve after revise BECU s/w by KB. | Software | No |  | It will beresolve after revise BECU s/w by KB. |  | 2023-08-05 | 5:39 |  |  |  | 188
TS03-BS-20230828 | ASFBB-BRAKE | TS03-BRAKE SYSTEM | ALL BECU Showing warning | TS-BECU | 2023-08-05 | 5:45 | ALL BECU Showing warning | 0 | It will beresolve after revise BECU s/w by KB. | Software | No |  | It will beresolve after revise BECU s/w by KB. |  | 2023-08-05 | 5:45 |  |  |  | 188
TS02-BS-20230828 | ASFBB-BRAKE | TS02-BRAKE SYSTEM | ALL BECU showing warning | TS-BECU | 2023-08-05 | 6:38 | ALL BECU showing warning | 0 | It will beresolve after revise BECU s/w by KB. | Software | No |  | It will beresolve after revise BECU s/w by KB. |  | 2023-08-05 | 6:38 |  |  |  | 188
TS11-BS-20230828 | ASFBB-BRAKE | TS11-BRAKE SYSTEM | All BECU showing warning | TS-BECU | 2023-08-05 | 6:52 | All BECU showing warning | 0 | It will beresolve after revise BECU s/w by KB. | Software | No |  | It will beresolve after revise BECU s/w by KB. |  | 2023-08-05 | 6:52 |  |  |  | 188
TS11-BS-20230835 | ASFBB-BRAKE | TS11-BRAKE SYSTEM | All BECU showing warning | TS-BECU | 2023-08-06 | 5:27 | All BECU showing warning | 0 | It will be resolve after revise BECU s/w by KB. | Software | No |  | It will be resolve after revise BECU s/w by KB. |  | 2023-08-06 | 5:27 |  |  |  | 188
TS02-BS-20230835 | ASFBB-BRAKE | TS02-BRAKE SYSTEM | ALL BECU showing warning | TS-BECU | 2023-08-06 | 5:59 | ALL BECU showing warning | 0 | It will be resolve after revise BECU s/w by KB. | Software | No |  | It will be resolve after revise BECU s/w by KB. |  | 2023-08-06 | 5:59 |  |  |  | 188
TS03-BS-20230835 | ASFBB-BRAKE | TS03-BRAKE SYSTEM | All BECU warning | TS-BECU | 2023-08-06 | 6:55 | All BECU warning | 0 | It will be resolve after revise BECU s/w by KB. | Software | No |  | It will be resolve after revise BECU s/w by KB. |  | 2023-08-06 | 6:55 |  |  |  | 188
TS06-BS-20230835 | ASFBB-BRAKE | TS06-BRAKE SYSTEM | On coasting all BECU showing warning on TCMS. In event log -Fault code-075,FDS powering. | TS-BECU | 2023-08-06 | 10:18 | On coasting all BECU showing warning on TCMS. In event log -Fault code-075,FDS powering. | 0 | It will be resolve after revise BECU s/w by KB. | Software | No |  | It will be resolve after revise BECU s/w by KB. |  | 2023-08-06 | 10:18 |  |  |  | 188
TS02-BS-20230841 | ASFBB-BRAKE | TS02-BRAKE SYSTEM | All BECU showing warning | TS-BECU | 2023-08-07 | 5:45 | All BECU showing warning | 0 | It will be resolve after revise BECU s/w by KB. | Software | No |  | It will be resolve after revise BECU s/w by KB. |  | 2023-08-07 | 5:45 |  |  |  | 188
TS06-BS-20230841 | ASFBB-BRAKE | TS06-BRAKE SYSTEM | All BECU showing warning status | TS-BECU | 2023-08-07 | 7:31 | All BECU showing warning status | 0 | It will be resolve after revise BECU s/w by KB. | Software | No |  | It will be resolve after revise BECU s/w by KB. |  | 2023-08-07 | 7:31 |  |  |  | 188
TS11-BS-20230841 | ASFBB-BRAKE | TS11-BRAKE SYSTEM | All BECU showing warning status | TS-BECU | 2023-08-07 | 8:00 | All BECU showing warning status | 0 | It will be resolve after revise BECU s/w by KB. | Software | No |  | It will be resolve after revise BECU s/w by KB. |  | 2023-08-07 | 8:00 |  |  |  | 188
TS03-BS-20230841 | ASFBB-BRAKE | TS03-BRAKE SYSTEM | All BECU Showoing warning | TS-BECU | 2023-08-07 | 15:05 | All BECU Showoing warning | 0 | It will be resolve after revise BECU s/w by KB. | Software | No |  | It will be resolve after revise BECU s/w by KB. |  | 2023-08-07 | 15:05 |  |  |  | 188
TS02-BS-20230849 | ASFBB-BRAKE | TS02-BRAKE SYSTEM | All BECU showing warning | TS-BECU | 2023-08-08 | 5:40 | All BECU showing warning | 0 | It will be resolve after revise BECU s/w by KB. | Software | No |  | It will be resolve after revise BECU s/w by KB. |  | 2023-08-08 | 5:40 |  |  |  | 188
TS05-BS-20230849 | ASFBB-BRAKE | TS05-BRAKE SYSTEM | All BECU showing warning | TS-BECU | 2023-08-08 | 6:31 | All BECU showing warning | 0 | It will be resolve after revise BECU s/w by KB. | Software | No |  | It will be resolve after revise BECU s/w by KB. |  | 2023-08-08 | 6:31 |  |  |  | 188
TS06-BS-20230849 | ASFBB-BRAKE | TS06-BRAKE SYSTEM | All BECU showing warning status | TS-BECU | 2023-08-08 | 7:12 | All BECU showing warning status | 0 | It will be resolve after revise BECU s/w by KB. | Software | No |  | It will be resolve after revise BECU s/w by KB. |  | 2023-08-08 | 7:12 |  |  |  | 188
TS11-BS-20230849 | ASFBB-BRAKE | TS11-BRAKE SYSTEM | All BECU showing warning status | TS-BECU | 2023-08-08 | 8:05 | All BECU showing warning status | 0 | It will be resolve after revise BECU s/w by KB. | Software | No |  | It will be resolve after revise BECU s/w by KB. |  | 2023-08-08 | 8:05 |  |  |  | 188
TS02-BS-20230857 | ASFBB-BRAKE | TS02-BRAKE SYSTEM | All BECU showing warning | TS-BECU | 2023-08-09 | 5:54 | All BECU showing warning | 0 | It will be resolve after revise BECU s/w by KB. | Software | No |  | It will be resolve after revise BECU s/w by KB. |  | 2023-08-09 | 5:54 |  |  |  | 188
TS06-BS-20230857 | ASFBB-BRAKE | TS06-BRAKE SYSTEM | All BECU showing warning status | TS-BECU | 2023-08-09 | 6:04 | All BECU showing warning status | 0 | It will be resolve after revise BECU s/w by KB. | Software | No |  | It will be resolve after revise BECU s/w by KB. |  | 2023-08-09 | 6:04 |  |  |  | 188
TS11-BS-20230857 | ASFBB-BRAKE | TS11-BRAKE SYSTEM | All BECU showing warning status | TS-BECU | 2023-08-09 | 6:18 | All BECU showing warning status | 0 | It will be resolve after revise BECU s/w by KB. | Software | No |  | It will be resolve after revise BECU s/w by KB. |  | 2023-08-09 | 6:18 |  |  |  | 188
TS05-BS-20230857 | ASFBB-BRAKE | TS05-BRAKE SYSTEM | All BECU showing warning | TS-BECU | 2023-08-09 | 7:24 | All BECU showing warning | 0 | It will be resolve after revise BECU s/w by KB. | Software | No |  | It will be resolve after revise BECU s/w by KB. |  | 2023-08-09 | 7:24 |  |  |  | 188
TS06-BS-20230867 | ASFBB-BRAKE | TS06-BRAKE SYSTEM | All BECU showing warning status | TS-BECU | 2023-08-10 | 5:53 | All BECU showing warning status | 0 | It will be resolve after revise BECU s/w by KB. | Software | No |  | It will be resolve after revise BECU s/w by KB. |  | 2023-08-10 | 5:53 |  |  |  | 188
TS03-BS-20230867 | ASFBB-BRAKE | TS03-BRAKE SYSTEM | All BECU showing warning status | TS-BECU | 2023-08-10 | 6:08 | All BECU showing warning status | 0 | It will be resolve after revise BECU s/w by KB. | Software | No |  | It will be resolve after revise BECU s/w by KB. |  | 2023-08-10 | 6:08 |  |  |  | 188
TS05-BS-20230867 | ASFBB-BRAKE | TS05-BRAKE SYSTEM | All BECU showing warning | TS-BECU | 2023-08-10 | 7:28 | All BECU showing warning | 0 | It will be resolve after revise BECU s/w by KB. | Software | No |  | It will be resolve after revise BECU s/w by KB. |  | 2023-08-10 | 7:28 |  |  |  | 188
TS02-BS-20230867 | ASFBB-BRAKE | TS02-BRAKE SYSTEM | All BECU showing warning | TS-BECU | 2023-08-10 | 8:09 | All BECU showing warning | 0 | It will be resolve after revise BECU s/w by KB. | Software | No |  | It will be resolve after revise BECU s/w by KB. |  | 2023-08-10 | 8:09 |  |  |  | 188
TS11-BS-20230867 | ASFBB-BRAKE | TS11-BRAKE SYSTEM | All BECU showing warning status | TS-BECU | 2023-08-10 | 15:53 | All BECU showing warning status | 0 | It will be resolve after revise BECU s/w by KB. | Software | No |  | It will be resolve after revise BECU s/w by KB. |  | 2023-08-10 | 15:53 |  |  |  | 188
TS03-BS-20230878 | ASFBB-BRAKE | TS03-BRAKE SYSTEM | All BECU Showing warning status | TS-BECU | 2023-08-11 | 5:43 | All BECU Showing warning status | 0 | It will be resolve after revise BECU s/w by KB. | Software | No |  | It will be resolve after revise BECU s/w by KB. |  | 2023-08-11 | 5:43 |  |  |  | 188
TS05-BS-20230878 | ASFBB-BRAKE | TS05-BRAKE SYSTEM | All BECU Showing warning status | TS-BECU | 2023-08-11 | 7:33 | All BECU Showing warning status | 0 | It will be resolve after revise BECU s/w by KB. | Software | No |  | It will be resolve after revise BECU s/w by KB. |  | 2023-08-11 | 7:33 |  |  |  | 188
TS06-BS-20230878 | ASFBB-BRAKE | TS06-BRAKE SYSTEM | All BECU showing warning | TS-BECU | 2023-08-11 | 8:11 | All BECU showing warning | 0 | It will be resolve after revise BECU s/w by KB. | Software | No |  | It will be resolve after revise BECU s/w by KB. |  | 2023-08-11 | 8:11 |  |  |  | 188
TS06-BS-20230878 | ASFBB-BRAKE | TS06-BRAKE SYSTEM | All BECU Showing warning status | TS-BECU | 2023-08-11 | 8:11 | All BECU Showing warning status | 0 | It will be resolve after revise BECU s/w by KB. | Software | No |  | It will be resolve after revise BECU s/w by KB. |  | 2023-08-11 | 8:11 |  |  |  | 188
TS03-BS-20230885 | ASFBB-BRAKE | TS03-BRAKE SYSTEM | All BECU Showing warning status | TS-BECU | 2023-08-12 | 5:45 | All BECU Showing warning status | 0 | It will be resolve after revise BECU s/w by KB. | Software | No |  | It will be resolve after revise BECU s/w by KB. |  | 2023-08-12 | 5:45 |  |  |  | 188
TS14-BS-20230885 | ASFBB-BRAKE | TS14-BRAKE SYSTEM | All BECU Showing warning status | TS-BECU | 2023-08-12 | 5:45 | All BECU Showing warning status | 0 | It will be resolve after revise BECU s/w by KB. | Software | No |  | It will be resolve after revise BECU s/w by KB. |  | 2023-08-12 | 5:45 |  |  |  | 188
TS06-BS-20230885 | ASFBB-BRAKE | TS06-BRAKE SYSTEM | All BECU showing warning | TS-BECU | 2023-08-12 | 6:40 | All BECU showing warning | 0 | It will be resolve after revise BECU s/w by KB. | Software | No |  | It will be resolve after revise BECU s/w by KB. |  | 2023-08-12 | 6:40 |  |  |  | 188
TS05-BS-20230885 | ASFBB-BRAKE | TS05-BRAKE SYSTEM | All BECU Showing warning status | TS-BECU | 2023-08-12 | 6:45 | All BECU Showing warning status | 0 | It will be resolve after revise BECU s/w by KB. | Software | No |  | It will be resolve after revise BECU s/w by KB. |  | 2023-08-12 | 6:45 |  |  |  | 188
TS05-BS-20230893 | ASFBB-BRAKE | TS05-BRAKE SYSTEM | All BECU showing warning | TS-BECU | 2023-08-13 | 5:54 | All BECU showing warning | 0 | It will be resolve after revise BECU s/w by KB. | Software | No |  | It will be resolve after revise BECU s/w by KB. |  | 2023-08-13 | 5:54 |  |  |  | 188
TS06-BS-20230893 | ASFBB-BRAKE | TS06-BRAKE SYSTEM | All BECU showing warning | TS-BECU | 2023-08-13 | 5:55 | All BECU showing warning | 0 | It will be resolve after revise BECU s/w by KB. | Software | No |  | It will be resolve after revise BECU s/w by KB. |  | 2023-08-13 | 5:55 |  |  |  | 188
TS14-BS-20230893 | ASFBB-BRAKE | TS14-BRAKE SYSTEM | All BECU showing warning | TS-BECU | 2023-08-13 | 6:21 | All BECU showing warning | 0 | It will be resolve after revise BECU s/w by KB. | Software | No |  | It will be resolve after revise BECU s/w by KB. |  | 2023-08-13 | 6:21 |  |  |  | 188
TS02-BS-20230899 | ASFBB-BRAKE | TS02-BRAKE SYSTEM | All BECU showing warning | TS-BECU | 2023-08-14 | 5:56 | All BECU showing warning | 0 | It will be resolve after revise BECU s/w by KB. | Software | No |  | It will be resolve after revise BECU s/w by KB. |  | 2023-08-14 | 5:56 |  |  |  | 188
TS05-BS-20230899 | ASFBB-BRAKE | TS05-BRAKE SYSTEM | All BECU showing warning | TS-BECU | 2023-08-14 | 7:40 | All BECU showing warning | 0 | It will be resolve after revise BECU s/w by KB. | Software | No |  | It will be resolve after revise BECU s/w by KB. |  | 2023-08-14 | 7:40 |  |  |  | 188
TS06-BS-20230899 | ASFBB-BRAKE | TS06-BRAKE SYSTEM | All BECU showing warning | TS-BECU | 2023-08-14 | 6:29 | All BECU showing warning | 0 | It will be resolve after revise BECU s/w by KB. | Software | No |  | It will be resolve after revise BECU s/w by KB. |  | 2023-08-14 | 6:29 |  |  |  | 188
TS14-BS-20230899 | ASFBB-BRAKE | TS14-BRAKE SYSTEM | All BECU showing warning | TS-BECU | 2023-08-14 | 6:20 | All BECU showing warning | 0 | It will be resolve after revise BECU s/w by KB. | Software | No |  | It will be resolve after revise BECU s/w by KB. |  | 2023-08-14 | 6:20 |  |  |  | 188
TS02-BS-202308103 | ASFBB-BRAKE | TS02-BRAKE SYSTEM | All BECU showing warning | TS-BECU | 2023-08-15 | 6:56 | All BECU showing warning | 0 | It will be resolve after revise BECU s/w by KB. | Software | No |  | It will be resolve after revise BECU s/w by KB. |  | 2023-08-15 | 6:56 |  |  |  | 188
TS03-BS-202308103 | ASFBB-BRAKE | TS03-BRAKE SYSTEM | All BECU showing warning | TS-BECU | 2023-08-15 | 7:39 | All BECU showing warning | 0 | It will be resolve after revise BECU s/w by KB. | Software | No |  | It will be resolve after revise BECU s/w by KB. |  | 2023-08-15 | 7:39 |  |  |  | 188
TS14-BS-202308103 | ASFBB-BRAKE | TS14-BRAKE SYSTEM | All BECU showing warning | TS-BECU | 2023-08-15 | 5:43 | All BECU showing warning | 0 | It will be resolve after revise BECU s/w by KB. | Software | No |  | It will be resolve after revise BECU s/w by KB. |  | 2023-08-15 | 5:43 |  |  |  | 188
TS05-BS-202308103 | ASFBB-BRAKE | TS05-BRAKE SYSTEM | All BECU showing warning | TS-BECU | 2023-08-15 | 5:50 | All BECU showing warning | 0 | It will be resolve after revise BECU s/w by KB. | Software | No |  | It will be resolve after revise BECU s/w by KB. |  | 2023-08-15 | 5:50 |  |  |  | 188
TS06-BS-202308103 | ASFBB-BRAKE | TS06-BRAKE SYSTEM | All BECU showing warning | TS-BECU | 2023-08-15 | 6:20 | All BECU showing warning | 0 | It will be resolve after revise BECU s/w by KB. | Software | No |  | It will be resolve after revise BECU s/w by KB. |  | 2023-08-15 | 6:20 |  |  |  | 188
TS11-BS-202308103 | ASFBB-BRAKE | TS11-BRAKE SYSTEM | All BECU showing warning | TS-BECU | 2023-08-15 | 15:05 | All BECU showing warning | 0 | It will be resolve after revise BECU s/w by KB. | Software | No |  | It will be resolve after revise BECU s/w by KB. |  | 2023-08-15 | 15:05 |  |  |  | 188
TS03-BS-202308124 | ASFBB-BRAKE | TS03-BRAKE SYSTEM | Major event & major fault indication showing | TS-BECU | 2023-08-17 | 2:45 | Major event & major fault indication showing | 0 | DMA cab GC.f34 MCB we checked all wiring related to MCB & load side found ok,MCB resistance value is normal condition and MCB off condition is open also checked DBV functionlity found normal in all mode same issue kept under observation. | Software | No |  | DMA cab GC.f34 MCB we checked all wiring related to MCB & load side found ok,MCB resistance value is normal condition and MCB off condition is open also checked DBV functionlity found normal in all mode same issue kept under observation. |  | 2023-08-17 | 2:45 |  |  |  | 188
TS03-BS-202308124 | ASFBB-BRAKE | TS03-BRAKE SYSTEM | All BECU showing warning | TS-BECU | 2023-08-17 | 2:45 | Al+D915+H903:T904+H903:H904+H903:R903 | 0 | It will be resolve after revise BECU s/w by KB. | Software | No |  | It will be resolve after revise BECU s/w by KB. |  | 2023-08-17 | 2:45 |  |  |  | 188
TS11-BS-202308124 | ASFBB-BRAKE | TS11-BRAKE SYSTEM | All BECU showing warning | TS-BECU | 2023-08-17 | 2:45 | All BECU showing warning | 0 | It will be resolve after revise BECU s/w by KB. | Software | No |  | It will be resolve after revise BECU s/w by KB. |  | 2023-08-17 | 2:45 |  |  |  | 188
TS14-BS-202308124 | ASFBB-BRAKE | TS14-BRAKE SYSTEM | All BECU showing warning | TS-BECU | 2023-08-17 | 2:45 | All BECU showing warning | 0 | It will be resolve after revise BECU s/w by KB. | Software | No |  | It will be resolve after revise BECU s/w by KB. |  | 2023-08-17 | 2:45 |  |  |  | 188
TS03-BS-202308133 | ASFBB-BRAKE | TS03-BRAKE SYSTEM | major event lamp showing reset automatically of 8 mint | TS-BECU | 2023-08-18 | 2:45 | major event lamp showing reset automatically of 8 mint | 0 | we checked related TCMS data found following failure message logged 6CCU Transmisssion error "speed limitaton / secondary suspension Failed" same we checked ccu-o/s ethernet cable connector found loose,same we make it properly & connected to CCU-o port,after that transmission is ok same issue kept under observation. | Software | No |  | we checked related TCMS data found following failure message logged 6CCU Transmisssion error "speed limitaton / secondary suspension Failed" same we checked ccu-o/s ethernet cable connector found loose,same we make it properly & connected to CCU-o port,after that transmission is ok same issue kept under observation. |  | 2023-08-18 | 2:45 |  |  |  | 188
TS03-BS-202308133 | ASFBB-BRAKE | TS03-BRAKE SYSTEM | Speed limitation by atc bypass and secondary sespension failuer fault apperted on tcms error coad 332 f&sb getin applied after 25 knph train in atp | TS-BECU | 2023-08-18 | 2:45 | Speed limitation by atc bypass and secondary sespension failuer fault apperted on tcms error coad 332 f&sb getin applied after 25 knph train in atp | 0 | we checked related TCMS data found following failure message logged 6CCU Transmisssion error "speed limitaton / secondary suspension Failed" same we checked ccu-o/s ethernet cable connector found loose,same we make it properly & connected to CCU-o port,after that transmission is ok same issue kept under observation. | Software | No |  | we checked related TCMS data found following failure message logged 6CCU Transmisssion error "speed limitaton / secondary suspension Failed" same we checked ccu-o/s ethernet cable connector found loose,same we make it properly & connected to CCU-o port,after that transmission is ok same issue kept under observation. |  | 2023-08-18 | 2:45 |  |  |  | 188
TS05-BS-202308133 | ASFBB-BRAKE | TS05-BRAKE SYSTEM | All BECU showing warning | TS-BECU | 2023-08-18 | 2:45 | All BECU showing warning | 0 | It will be resolve after revise BECU s/w by KB. | Software | No |  | It will be resolve after revise BECU s/w by KB. |  | 2023-08-18 | 2:45 |  |  |  | 188
TS06-BS-202308133 | ASFBB-BRAKE | TS06-BRAKE SYSTEM | All BECU showing warning | TS-BECU | 2023-08-18 | 2:45 | All BECU showing warning | 0 | It will be resolve after revise BECU s/w by KB. | Software | No |  | It will be resolve after revise BECU s/w by KB. |  | 2023-08-18 | 2:45 |  |  |  | 188
TS11-BS-202308133 | ASFBB-BRAKE | TS11-BRAKE SYSTEM | All BECU showing warning | TS-BECU | 2023-08-18 | 2:45 | All BECU showing warning | 0 | It will be resolve after revise BECU s/w by KB. | Software | No |  | It will be resolve after revise BECU s/w by KB. |  | 2023-08-18 | 2:45 |  |  |  | 188
TS14-BS-202308133 | ASFBB-BRAKE | TS14-BRAKE SYSTEM | All BECU showing warning | TS-BECU | 2023-08-18 | 2:45 | All BECU showing warning | 0 | It will be resolve after revise BECU s/w by KB. | Software | No |  | It will be resolve after revise BECU s/w by KB. |  | 2023-08-18 | 2:45 |  |  |  | 188
TS05-BS-202308141 | ASFBB-BRAKE | TS05-BRAKE SYSTEM | All BECU showing warning | TS-BECU | 2023-08-19 | 7:08 | All BECU showing warning | 0 | It will be resolve after revise BECU s/w by KB. | Software | No |  | It will be resolve after revise BECU s/w by KB. |  | 2023-08-19 | 7:08 |  |  |  | 188
TS06-BS-202308141 | ASFBB-BRAKE | TS06-BRAKE SYSTEM | All BECU showing warning | TS-BECU | 2023-08-19 | 8:09 | All BECU showing warning | 0 | It will be resolve after revise BECU s/w by KB. | Software | No |  | It will be resolve after revise BECU s/w by KB. |  | 2023-08-19 | 8:09 |  |  |  | 188
TS06-BS-202308141 | ASFBB-BRAKE | TS06-BRAKE SYSTEM | VCC - 259 bogie 1 air spring brake indication switch operated & 332 Speed limitation secondary suspension failure fault appeared on TCMS . TRAIN running above 25 kmph . Fault resoled | TS-BECU | 2023-08-19 | 8:35 | VCC - 259 bogie 1 air spring brake indication switch operated & 332 Speed limitation secondary suspension failure fault appeared on TCMS . TRAIN running above 25 kmph . Fault resoled | 0 | checked related wiring from ccu - o of ethernet connector found ok we also checked air spring brake DI wiring found ok same issue kept in under observation | Software | No |  | checked related wiring from ccu - o of ethernet connector found ok we also checked air spring brake DI wiring found ok same issue kept in under observation |  | 2023-08-19 | 8:35 |  |  |  | 188
TS03-BS-202308141 | ASFBB-BRAKE | TS03-BRAKE SYSTEM | Major event lamp glowing, Speed limitation secondary suspension failure | TS-BECU | 2023-08-19 | 15:24 | Major event lamp glowing, Speed limitation secondary suspension failure | 0 | speed limitation we checked related wiring from CCC-O ethernet connector found ok same issue kept in under observation | Software | No |  | speed limitation we checked related wiring from CCC-O ethernet connector found ok same issue kept in under observation |  | 2023-08-19 | 15:24 |  |  |  | 188
TS03-BS-202308141 | ASFBB-BRAKE | TS03-BRAKE SYSTEM | All BECU Showing warning status | TS-BECU | 2023-08-19 | 15:24 | All BECU Showing warning status | 0 | It will be resolve after revise BECU s/w by KB. | Software | No |  | It will be resolve after revise BECU s/w by KB. |  | 2023-08-19 | 15:24 |  |  |  | 188
TS14-BS-202308141 | ASFBB-BRAKE | TS14-BRAKE SYSTEM | All BECU Showing warning status | TS-BECU | 2023-08-19 | 2:45 | All BECU Showing warning status | 0 | It will be resolve after revise BECU s/w by KB. | Software | No |  | It will be resolve after revise BECU s/w by KB. |  | 2023-08-19 | 2:45 |  |  |  | 188
TS05-BS-202308150 | ASFBB-BRAKE | TS05-BRAKE SYSTEM | All BECU showing warning | TS-BECU | 2023-08-20 | 5:41 | All BECU showing warning | 0 | It will be resolve after revise BECU s/w by KB. | Software | No |  | It will be resolve after revise BECU s/w by KB. |  | 2023-08-20 | 5:41 |  |  |  | 188
TS06-BS-202308150 | ASFBB-BRAKE | TS06-BRAKE SYSTEM | All BECU showing warning on TCMS | TS-BECU | 2023-08-20 | 7:37 | All BECU showing warning on TCMS | 0 | It will be resolve after revise BECU s/w by KB. | Software | No |  | It will be resolve after revise BECU s/w by KB. |  | 2023-08-20 | 7:37 |  |  |  | 188
TS11-BS-202308150 | ASFBB-BRAKE | TS11-BRAKE SYSTEM | All BECU showing warning on TCMS | TS-BECU | 2023-08-20 | 7:59 | All BECU showing warning on TCMS | 0 | It will be resolve after revise BECU s/w by KB. | Software | No |  | It will be resolve after revise BECU s/w by KB. |  | 2023-08-20 | 7:59 |  |  |  | 188
TS14-BS-202308151 | ASFBB-BRAKE | TS14-BRAKE SYSTEM | All BECU Showing warning status | TS-BECU | 2023-08-20 | 8:30 | All BECU Showing warning status | 0 | It will be resolve after revise BECU s/w by KB. | Software | No |  | It will be resolve after revise BECU s/w by KB. |  | 2023-08-20 | 8:30 |  |  |  | 188
TS14-BS-202308151 | ASFBB-BRAKE | TS14-BRAKE SYSTEM | DMB bogie 1 air spring brake indication switch operated.fault code-259 and Speed limitations/ ATC bypassed and secondary suspension failure fault appeared on TCMS error code 332 , FSB getting applied after 25 kmph, train is in ATP | TS-BECU | 2023-08-20 | 9:10 | DMB bogie 1 air spring brake indication switch operated.fault code-259 and Speed limitations/ ATC bypassed and secondary suspension failure fault appeared on TCMS error code 332 , FSB getting applied after 25 kmph, train is in ATP | 0 | as per reported checked in depot found related messege was logged several time so we checked related ccu connector to cn found ok. Same issue kept in observation for next two days | Software | No |  | as per reported checked in depot found related messege was logged several time so we checked related ccu connector to cn found ok. Same issue kept in observation for next two days |  | 2023-08-20 | 9:10 |  |  |  | 188
TS05-BS-202308150 | ASFBB-BRAKE | TS05-BRAKE SYSTEM | All BECU showing warning on TCMS. In event log-DMA CDS brake demand range R1,fault code-183.Braking normal. | TS-BECU | 2023-08-20 | 9:55 | All BECU showing warning on TCMS. In event log-DMA CDS brake demand range R1,fault code-183.Braking normal. | 0 | as per reported checked log found that time both cab was not occupied and DMB cab door was open condition so at same satuation this event will log | Software | No |  | as per reported checked log found that time both cab was not occupied and DMB cab door was open condition so at same satuation this event will log |  | 2023-08-20 | 9:55 |  |  |  | 188
TS06-BS-202308157 | ASFBB-BRAKE | TS06-BRAKE SYSTEM | All BECU showing warning on TCMS | TS-BECU | 2023-08-21 | 5:15 | All BECU showing warning on TCMS | 0 | It will be resolve after revise BECU s/w by KB. | Software | No |  | It will be resolve after revise BECU s/w by KB. |  | 2023-08-21 | 5:15 |  |  |  | 188
TS05-BS-202308157 | ASFBB-BRAKE | TS05-BRAKE SYSTEM | All BECU showing warning both cab | TS-BECU | 2023-08-21 | 5:30 | All BECU showing warning both cab | 0 | It will be resolve after revise BECU s/w by KB. | Software | No |  | It will be resolve after revise BECU s/w by KB. |  | 2023-08-21 | 5:30 |  |  |  | 188
TS11-BS-202308157 | ASFBB-BRAKE | TS11-BRAKE SYSTEM | All BECU showing warning on TCMS | TS-BECU | 2023-08-21 | 7:36 | All BECU showing warning on TCMS | 0 | It will be resolve after revise BECU s/w by KB. | Software | No |  | It will be resolve after revise BECU s/w by KB. |  | 2023-08-21 | 7:36 |  |  |  | 188
TS14-BS-202308157 | ASFBB-BRAKE | TS14-BRAKE SYSTEM | All BECU Showing warning status | TS-BECU | 2023-08-21 | 8:39 | All BECU Showing warning status | 0 | It will be resolve after revise BECU s/w by KB. | Software | No |  | It will be resolve after revise BECU s/w by KB. |  | 2023-08-21 | 8:39 |  |  |  | 188
TS06-BS-202308157 | ASFBB-BRAKE | TS06-BRAKE SYSTEM | Major event DMB brake effective all car BECU showing faulty | TS-BECU | 2023-08-21 | 16:25 | Major event DMB brake effective all car BECU showing faulty | 0 | checked log found fds_ load _ car _R1 log also messege clear when ballon pressure full fill after clear messege major event also clear | Software | No |  | checked log found fds_ load _ car _R1 log also messege clear when ballon pressure full fill after clear messege major event also clear |  | 2023-08-21 | 16:25 |  |  |  | 188
TS02-BS-202308163 | ASFBB-BRAKE | TS02-BRAKE SYSTEM | All BECU Showing Warning | TS-BECU | 2023-08-22 | 6:16 | All BECU Showing Warning | 0 | It will be resolve after revise BECU s/w by KB. | Software | No |  | It will be resolve after revise BECU s/w by KB. |  | 2023-08-22 | 6:16 |  |  |  | 188
TS06-BS-202308163 | ASFBB-BRAKE | TS06-BRAKE SYSTEM | All BECU showing warning on TCMS | TS-BECU | 2023-08-22 | 4:58 | All BECU showing warning on TCMS | 0 | It will be resolve after revise BECU s/w by KB. | Software | No |  | It will be resolve after revise BECU s/w by KB. |  | 2023-08-22 | 4:58 |  |  |  | 188
TS11-BS-202308163 | ASFBB-BRAKE | TS11-BRAKE SYSTEM | All BECU showing warning on TCMS | TS-BECU | 2023-08-22 | 8:14 | All BECU showing warning on TCMS | 0 | It will be resolve after revise BECU s/w by KB. | Software | No |  | It will be resolve after revise BECU s/w by KB. |  | 2023-08-22 | 8:14 |  |  |  | 188
TS14-BS-202308163 | ASFBB-BRAKE | TS14-BRAKE SYSTEM | Braking not working properly from DMB | TS-BECU | 2023-08-22 | 7:44 | Braking not working properly from DMB | 0 | as per reported we checked brake functionality from both cab found normal | Software | No |  | as per reported we checked brake functionality from both cab found normal |  | 2023-08-22 | 7:44 |  |  |  | 188
TS03-BS-202308163 | ASFBB-BRAKE | TS03-BRAKE SYSTEM | Speed limitation by atc bypass and secondary sespension failuer fault apperted on tcms. | TS-BECU | 2023-08-22 | 5:05 | Speed limitation by atc bypass and secondary sespension failuer fault apperted on tcms. | 0 | In TCMS log checked and found fault was logged 1 times and clear itself, at that time MR pressure was low train was initial AUX ON further check pressure sensor connector tightness and found ok | Software | No |  | In TCMS log checked and found fault was logged 1 times and clear itself, at that time MR pressure was low train was initial AUX ON further check pressure sensor connector tightness and found ok |  | 2023-08-22 | 5:05 |  |  |  | 188
TS05-BS-202308171 | ASFBB-BRAKE | TS05-BRAKE SYSTEM | All BECU showing warning | TS-BECU | 2023-08-23 | 5:27 | All BECU showing warning | 0 | It will be resolve after revise BECU s/w by KB. | Software | No |  | It will be resolve after revise BECU s/w by KB. |  | 2023-08-23 | 5:27 |  |  |  | 188
TS06-BS-202308171 | ASFBB-BRAKE | TS06-BRAKE SYSTEM | All BECU showing warning on TCMS | TS-BECU | 2023-08-23 | 4:50 | All BECU showing warning on TCMS | 0 | It will be resolve after revise BECU s/w by KB. | Software | No |  | It will be resolve after revise BECU s/w by KB. |  | 2023-08-23 | 4:50 |  |  |  | 188
TS02-BS-202308171 | ASFBB-BRAKE | TS02-BRAKE SYSTEM | All BECU showing warning | TS-BECU | 2023-08-23 | 5:50 | All BECU showing warning | 0 | It will be resolve after revise BECU s/w by KB. | Software | No |  | It will be resolve after revise BECU s/w by KB. |  | 2023-08-23 | 5:50 |  |  |  | 188
TS02-BS-2023081 | ASFBB-BRAKE | TS02-BRAKE SYSTEM | All BECU showing warning on TCMS | TS-BECU | 2023-08-24 | 7:20 | All BECU showing warning on TCMS | 0 | It will be resolve after revise BECU s/w by KB. | Software | No |  | It will be resolve after revise BECU s/w by KB. |  | 2023-08-24 | 7:20 |  |  |  | 188
TS03-BS-2023081 | ASFBB-BRAKE | TS03-BRAKE SYSTEM | Speed limitations/ ATC bypassed and secondary suspension failure fault appeared on TCMS error code 332 , FSB getting applied after 25 kmph, train is in ATP | TS-BECU | 2023-08-24 | 11:40 | Speed limitations/ ATC bypassed and secondary suspension failure fault appeared on TCMS error code 332 , FSB getting applied after 25 kmph, train is in ATP | 0 | In TCMS log checked and found fault was logged 2 times and clear itself, at that time MR pressure was low train was initial AUX ON further check pressure sensor connector tightness and found ok | Software | No |  | In TCMS log checked and found fault was logged 2 times and clear itself, at that time MR pressure was low train was initial AUX ON further check pressure sensor connector tightness and found ok |  | 2023-08-24 | 11:40 |  |  |  | 188
TS03-BS-2023081 | ASFBB-BRAKE | TS03-BRAKE SYSTEM | All BECU showing warning on TCMS | TS-BECU | 2023-08-24 | 5:34 | All BECU showing warning on TCMS | 0 | It will be resolve after revise BECU s/w by KB. | Software | No |  | It will be resolve after revise BECU s/w by KB. |  | 2023-08-24 | 5:34 |  |  |  | 188
TS05-BS-2023081 | ASFBB-BRAKE | TS05-BRAKE SYSTEM | All BECU showing warning on TCMS | TS-BECU | 2023-08-24 | 5:46 | All BECU showing warning on TCMS | 0 | It will be resolve after revise BECU s/w by KB. | Software | No |  | It will be resolve after revise BECU s/w by KB. |  | 2023-08-24 | 5:46 |  |  |  | 188
TS11-BS-2023081 | ASFBB-BRAKE | TS11-BRAKE SYSTEM | All BECU showing warning on TCMS | TS-BECU | 2023-08-24 | 7:57 | All BECU showing warning on TCMS | 0 | It will be resolve after revise BECU s/w by KB. | Software | No |  | It will be resolve after revise BECU s/w by KB. |  | 2023-08-24 | 7:57 |  |  |  | 188
TS14-BS-2023081 | ASFBB-BRAKE | TS14-BRAKE SYSTEM | From DMB, braking is not happening immediately after brake applied | TS-BECU | 2023-08-24 | 7:20 | From DMB, braking is not happening immediately after brake applied | 0 | As reported checked in depotTBC condition found okalso mwe checked powering and braking several time on low L.T also compaire value from DMA found ok for suspect basis we want to change DMB master controller with DMA but melco denied as per melco same issue kept in under observation | Software | No |  | As reported checked in depotTBC condition found okalso mwe checked powering and braking several time on low L.T also compaire value from DMA found ok for suspect basis we want to change DMB master controller with DMA but melco denied as per melco same issue kept in under observation |  | 2023-08-24 | 7:20 |  |  |  | 188
TS02-BS-20238183 | ASFBB-BRAKE | TS02-BRAKE SYSTEM | All BECU showing warning on TCMS | TS-BECU | 2023-08-25 | 7:41 | All BECU showing warning on TCMS | 0 | It will be resolve after revise BECU s/w by KB. | Software | No |  | It will be resolve after revise BECU s/w by KB. |  | 2023-08-25 | 7:41 |  |  |  | 188
TS03-BS-2023081 | ASFBB-BRAKE | TS03-BRAKE SYSTEM | All BECU showing warning on TCMS. As per TO no fault logged related to BECU. No effect in motoring and braking | TS-BECU | 2023-08-25 | 15:25 | All BECU showing warning on TCMS. As per TO no fault logged related to BECU. No effect in motoring and braking | 0 | It will be resolve after revise BECU s/w by KB. | Software | No |  | It will be resolve after revise BECU s/w by KB. |  | 2023-08-25 | 15:25 |  |  |  | 188
TS05-BS-2023081 | ASFBB-BRAKE | TS05-BRAKE SYSTEM | All BECU showing warning on TCMS | TS-BECU | 2023-08-25 | 5:53 | All BECU showing warning on TCMS | 0 | It will be resolve after revise BECU s/w by KB. | Software | No |  | It will be resolve after revise BECU s/w by KB. |  | 2023-08-25 | 5:53 |  |  |  | 188
TS06-BS-2023081 | ASFBB-BRAKE | TS06-BRAKE SYSTEM | All BECU showing warning on TCMS | TS-BECU | 2023-08-25 | 4:53 | All BECU showing warning on TCMS | 0 | It will be resolve after revise BECU s/w by KB. | Software | No |  | It will be resolve after revise BECU s/w by KB. |  | 2023-08-25 | 4:53 |  |  |  | 188
TS11-BS-2023081 | ASFBB-BRAKE | TS11-BRAKE SYSTEM | All BECU showing warning on TCMS | TS-BECU | 2023-08-25 | 6:05 | All BECU showing warning on TCMS | 0 | It will be resolve after revise BECU s/w by KB. | Software | No |  | It will be resolve after revise BECU s/w by KB. |  | 2023-08-25 | 6:05 |  |  |  | 188
TS14-BS-2023081 | ASFBB-BRAKE | TS14-BRAKE SYSTEM | All BECU showing warning on TCMS | TS-BECU | 2023-08-25 | 4:46 | All BECU showing warning on TCMS | 0 | It will be resolve after revise BECU s/w by KB. | Software | No |  | It will be resolve after revise BECU s/w by KB. |  | 2023-08-25 | 4:46 |  |  |  | 188
TS02-BS-202308195 | ASFBB-BRAKE | TS02-BRAKE SYSTEM | All BECU showing warning on TCMS | TS-BECU | 2023-08-26 | 15:35 | All BECU showing warning on TCMS | 0 | It will be resolve after revise BECU s/w by KB. | Software | No |  | It will be resolve after revise BECU s/w by KB. |  | 2023-08-26 | 15:35 |  |  |  | 188
TS05-BS-202308195 | ASFBB-BRAKE | TS05-BRAKE SYSTEM | All BECU showing warning on TCMS | TS-BECU | 2023-08-26 | 5:45 | All BECU showing warning on TCMS | 0 | It will be resolve after revise BECU s/w by KB. | Software | No |  | It will be resolve after revise BECU s/w by KB. |  | 2023-08-26 | 5:45 |  |  |  | 188
TS06-BS-202308195 | ASFBB-BRAKE | TS06-BRAKE SYSTEM | All BECU showing warning on TCMS | TS-BECU | 2023-08-26 | 5:34 | All BECU showing warning on TCMS | 0 | It will be resolve after revise BECU s/w by KB. | Software | No |  | It will be resolve after revise BECU s/w by KB. |  | 2023-08-26 | 5:34 |  |  |  | 188
TS11-BS-202308195 | ASFBB-BRAKE | TS11-BRAKE SYSTEM | All BECU showing warning status on TCMS | TS-BECU | 2023-08-26 | 7:25 | All BECU showing warning status on TCMS | 0 | It will be resolve after revise BECU s/w by KB. | Software | No |  | It will be resolve after revise BECU s/w by KB. |  | 2023-08-26 | 7:25 |  |  |  | 188
TS02-BS-202308201 | ASFBB-BRAKE | TS02-BRAKE SYSTEM | All BECU showing warning on TCMS | TS-BECU | 2023-08-27 | 4:50 | All BECU showing warning on TCMS | 0 | It will be resolve after revise BECU s/w by KB. | Software | No |  | It will be resolve after revise BECU s/w by KB. |  | 2023-08-27 | 4:50 |  |  |  | 188
TS03-BS-202308201 | ASFBB-BRAKE | TS03-BRAKE SYSTEM | All BECU showing warning status | TS-BECU | 2023-08-27 | 8:05 | All BECU showing warning status | 0 | It will be resolve after revise BECU s/w by KB. | Software | No |  | It will be resolve after revise BECU s/w by KB. |  | 2023-08-27 | 8:05 |  |  |  | 188
TS05-BS-202308201 | ASFBB-BRAKE | TS05-BRAKE SYSTEM | All BECU showing warning status | TS-BECU | 2023-08-27 | 4:39 | All BECU showing warning status | 0 | It will be resolve after revise BECU s/w by KB. | Software | No |  | It will be resolve after revise BECU s/w by KB. |  | 2023-08-27 | 4:39 |  |  |  | 188
TS06-BS-202308201 | ASFBB-BRAKE | TS06-BRAKE SYSTEM | All BECU showing warning on TCMS | TS-BECU | 2023-08-27 | 5:30 | All BECU showing warning on TCMS | 0 | It will be resolve after revise BECU s/w by KB. | Software | No |  | It will be resolve after revise BECU s/w by KB. |  | 2023-08-27 | 5:30 |  |  |  | 188
TS11-BS-202308201 | ASFBB-BRAKE | TS11-BRAKE SYSTEM | All BECU showing warning status on TCMS | TS-BECU | 2023-08-27 | 5:47 | All BECU showing warning status on TCMS | 0 | It will be resolve after revise BECU s/w by KB. | Software | No |  | It will be resolve after revise BECU s/w by KB. |  | 2023-08-27 | 5:47 |  |  |  | 188
TS05-BS-202308207 | ASFBB-BRAKE | TS05-BRAKE SYSTEM | All BECU showing warning status | TS-BECU | 2023-08-28 | 5:22 | All BECU showing warning status | 0 | It will be resolve after revise BECU s/w by KB. | Software | No |  | It will be resolve after revise BECU s/w by KB. |  | 2023-08-28 | 5:22 |  |  |  | 188
TS11-BS-202308207 | ASFBB-BRAKE | TS11-BRAKE SYSTEM | All BECU showing warning status on TCMS | TS-BECU | 2023-08-28 | 5:47 | All BECU showing warning status on TCMS | 0 | It will be resolve after revise BECU s/w by KB. | Software | No |  | It will be resolve after revise BECU s/w by KB. |  | 2023-08-28 | 5:47 |  |  |  | 188
TS14-BS-202308207 | ASFBB-BRAKE | TS14-BRAKE SYSTEM | All BECU showing warning status | TS-BECU | 2023-08-28 | 7:41 | All BECU showing warning status | 0 | It will be resolve after revise BECU s/w by KB. | Software | No |  | It will be resolve after revise BECU s/w by KB. |  | 2023-08-28 | 7:41 |  |  |  | 188
TS06-BS-202308207 | ASFBB-BRAKE | TS06-BRAKE SYSTEM | All BECU showing warning on TCMS | TS-BECU | 2023-08-28 | 8:24 | All BECU showing warning on TCMS | 0 | It will be resolve after revise BECU s/w by KB. | Software | No |  | It will be resolve after revise BECU s/w by KB. |  | 2023-08-28 | 8:24 |  |  |  | 188
TS06-BS-202308213 | ASFBB-BRAKE | TS06-BRAKE SYSTEM | All BECU showing warning on TCMS | TS-BECU | 2023-08-29 | 5:05 | All BECU showing warning on TCMS | 0 | It will be resolve after revise BECU s/w by KB. | Software | No |  | It will be resolve after revise BECU s/w by KB. |  | 2023-08-29 | 5:05 |  |  |  | 188
TS11-BS-202308213 | ASFBB-BRAKE | TS11-BRAKE SYSTEM | All BECU showing warning on TCMS | TS-BECU | 2023-08-29 | 5:20 | All BECU showing warning on TCMS | 0 | It will be resolve after revise BECU s/w by KB. | Software | No |  | It will be resolve after revise BECU s/w by KB. |  | 2023-08-29 | 5:20 |  |  |  | 188
TS03-BS-202308213 | ASFBB-BRAKE | TS03-BRAKE SYSTEM | All BECU showing warning on TCMS | TS-BECU | 2023-08-29 | 5:55 | All BECU showing warning on TCMS | 0 | It will be resolve after revise BECU s/w by KB. | Software | No |  | It will be resolve after revise BECU s/w by KB. |  | 2023-08-29 | 5:55 |  |  |  | 188
TS14-BS-202308213 | ASFBB-BRAKE | TS14-BRAKE SYSTEM | All BECU showing warning on TCMS | TS-BECU | 2023-08-29 | 7:40 | All BECU showing warning on TCMS | 0 | It will be resolve after revise BECU s/w by KB. | Software | No |  | It will be resolve after revise BECU s/w by KB. |  | 2023-08-29 | 7:40 |  |  |  | 188
TS02-BS-202308213 | ASFBB-BRAKE | TS02-BRAKE SYSTEM | All BECU showing warning on TCMS | TS-BECU | 2023-08-29 | 8:19 | All BECU showing warning on TCMS | 0 | It will be resolve after revise BECU s/w by KB. | Software | No |  | It will be resolve after revise BECU s/w by KB. |  | 2023-08-29 | 8:19 |  |  |  | 188
TS05-BS-202308213 | ASFBB-BRAKE | TS05-BRAKE SYSTEM | All BECU showing warning on TCMS | TS-BECU | 2023-08-29 | 15:15 | All BECU showing warning on TCMS | 0 | It will be resolve after revise BECU s/w by KB. | Software | No |  | It will be resolve after revise BECU s/w by KB. |  | 2023-08-29 | 15:15 |  |  |  | 188
TS02-BS-202308220 | ASFBB-BRAKE | TS02-BRAKE SYSTEM | All BECU showing warning on TCMS | TS-BECU | 2023-08-30 | 2:45 | All BECU showing warning on TCMS | 0 | It will be resolve after revise BECU s/w by KB. | Software | No |  | It will be resolve after revise BECU s/w by KB. |  | 2023-08-30 | 2:45 |  |  |  | 188
TS05-BS-202308220 | ASFBB-BRAKE | TS05-BRAKE SYSTEM | All BECU showing warning on TCMS | TS-BECU | 2023-08-30 | 5:41 | All BECU showing warning on TCMS | 0 | It will be resolve after revise BECU s/w by KB. | Software | No |  | It will be resolve after revise BECU s/w by KB. |  | 2023-08-30 | 5:41 |  |  |  | 188
TS06-BS-202308220 | ASFBB-BRAKE | TS06-BRAKE SYSTEM | DMB Speed limitation secondary suspension failed event code -332 (bogie 1 air spring switch operated) event code-259 | TS-BECU | 2023-08-30 | 4:48 | DMB Speed limitation secondary suspension failed event code -332 (bogie 1 air spring switch operated) event code-259 | 0 | we have checked and found that train was in stable at curv section due to that DMB Speed limitation secondary suspension failure was loged also that’s why major event coming further we have moved train towards straight track ,after that major event has been gone and also secondary suspension failure has been cleared . | Software | No |  | we have checked and found that train was in stable at curv section due to that DMB Speed limitation secondary suspension failure was loged also that’s why major event coming further we have moved train towards straight track ,after that major event has been gone and also secondary suspension failure has been cleared . |  | 2023-08-30 | 4:48 |  |  |  | 188
TS14-BS-202308220 | ASFBB-BRAKE | TS14-BRAKE SYSTEM | All BECU showing warning on TCMS | TS-BECU | 2023-08-30 | 7:30 | All BECU showing warning on TCMS | 0 | It will be resolve after revise BECU s/w by KB. | Software | No |  | It will be resolve after revise BECU s/w by KB. |  | 2023-08-30 | 7:30 |  |  |  | 188
TS02-BS-2023082 | ASFBB-BRAKE | TS02-BRAKE SYSTEM | All BECU showing warning on TCMS | TS-BECU | 2023-08-31 | 5:35 | All BECU showing warning on TCMS | 0 | It will be resolve after revise BECU s/w by KB. | Software | No |  | It will be resolve after revise BECU s/w by KB. |  | 2023-08-31 | 5:35 |  |  |  | 188
TS03-BS-202308225 | ASFBB-BRAKE | TS03-BRAKE SYSTEM | All BECU showing warning on TCMS | TS-BECU | 2023-08-31 | 7:50 | All BECU showing warning on TCMS | 0 | It will be resolve after revise BECU s/w by KB. | Software | No |  | It will be resolve after revise BECU s/w by KB. |  | 2023-08-31 | 7:50 |  |  |  | 188
TS05-BS-2023082 | ASFBB-BRAKE | TS05-BRAKE SYSTEM | All BECU showing warning on TCMS | TS-BECU | 2023-08-31 | 5:45 | All BECU showing warning on TCMS | 0 | It will be resolve after revise BECU s/w by KB. | Software | No |  | It will be resolve after revise BECU s/w by KB. |  | 2023-08-31 | 5:45 |  |  |  | 188
TS06-BS-202308225 | ASFBB-BRAKE | TS06-BRAKE SYSTEM | All BECU showing warning on TCMS | TS-BECU | 2023-08-31 | 4:50 | All BECU showing warning on TCMS | 0 | It will be resolve after revise BECU s/w by KB. | Software | No |  | It will be resolve after revise BECU s/w by KB. |  | 2023-08-31 | 4:50 |  |  |  | 188
TS14-BS-2023082 | ASFBB-BRAKE | TS14-BRAKE SYSTEM | All BECU showing warning on TCMS | TS-BECU | 2023-08-31 | 8:04 | All BECU showing warning on TCMS | 0 | It will be resolve after revise BECU s/w by KB. | Software | No |  | It will be resolve after revise BECU s/w by KB. |  | 2023-08-31 | 8:04 |  |  |  | 188
TS02-BS-20230904 | ASFBB-BRAKE | TS02-BRAKE SYSTEM | All BECU showing warning on TCMS | TS-BECU | 2023-09-01 | 4:46 | All BECU showing warning on TCMS | 0 | It will be resolve after revise BECU s/w by KB. | Software | No |  | It will be resolve after revise BECU s/w by KB. |  | 2023-09-01 | 4:46 |  |  |  | 188
TS03-BS-20230904 | ASFBB-BRAKE | TS03-BRAKE SYSTEM | All BECU showing warning on TCMS | TS-BECU | 2023-09-01 | 7:46 | All BECU showing warning on TCMS | 0 | It will be resolve after revise BECU s/w by KB. | Software | No |  | It will be resolve after revise BECU s/w by KB. |  | 2023-09-01 | 7:46 |  |  |  | 188
TS05-BS-20230904 | ASFBB-BRAKE | TS05-BRAKE SYSTEM | All BECU showing warning on TCMS | TS-BECU | 2023-09-01 | 10:46 | All BECU showing warning on TCMS | 0 | It will be resolve after revise BECU s/w by KB. | Software | No |  | It will be resolve after revise BECU s/w by KB. |  | 2023-09-01 | 10:46 |  |  |  | 188
TS06-BS-20230904 | ASFBB-BRAKE | TS06-BRAKE SYSTEM | All BECU showing warning on TCMS | TS-BECU | 2023-09-01 | 12:46 | All BECU showing warning on TCMS | 0 | It will be resolve after revise BECU s/w by KB. | Software | No |  | It will be resolve after revise BECU s/w by KB. |  | 2023-09-01 | 12:46 |  |  |  | 188
TS11-BS-20230904 | ASFBB-BRAKE | TS11-BRAKE SYSTEM | All BECU showing warning on TCMS | TS-BECU | 2023-09-01 | 15:46 | All BECU showing warning on TCMS | 0 | It will be resolve after revise BECU s/w by KB. | Software | No |  | It will be resolve after revise BECU s/w by KB. |  | 2023-09-01 | 15:46 |  |  |  | 188
TS14-BS-20230904 | ASFBB-BRAKE | TS14-BRAKE SYSTEM | All BECU showing warning on TCMS | TS-BECU | 2023-09-01 | 16:46 | All BECU showing warning on TCMS | 0 | It will be resolve after revise BECU s/w by KB. | Software | No |  | It will be resolve after revise BECU s/w by KB. |  | 2023-09-01 | 16:46 |  |  |  | 188
TS03-BS-20230911 | ASFBB-BRAKE | TS03-BRAKE SYSTEM | All BECU showing warning on TCMS | TS-BECU | 2023-09-02 | 4:57 | All BECU showing warning on TCMS | 0 | It will be resolve after revise BECU s/w by KB. | Software | No |  | It will be resolve after revise BECU s/w by KB. |  | 2023-09-02 | 4:57 |  |  |  | 188
TS03-BS-20230911 | ASFBB-BRAKE | TS03-BRAKE SYSTEM | DMB car spring bogie air brake indication presssure switch operated (260) | TS-BECU | 2023-09-02 | 5:02 | DMB car spring bogie air brake indication presssure switch operated (260) | 0 | we have checked and found that train was in stable at curv section due to that DMB Speed limitation secondary suspension failure was loged also that’s why major event coming further we have moved train towards straight track ,after that major event has been gone and also secondary suspension failure has been cleared . | Software | No |  | we have checked and found that train was in stable at curv section due to that DMB Speed limitation secondary suspension failure was loged also that’s why major event coming further we have moved train towards straight track ,after that major event has been gone and also secondary suspension failure has been cleared . |  | 2023-09-02 | 5:02 |  |  |  | 188
TS03-BS-20230911 | ASFBB-BRAKE | TS03-BRAKE SYSTEM | speed indication secondary suspension failed (332) | TS-BECU | 2023-09-02 | 5:09 | speed indication secondary suspension failed (332) | 0 | we have checked and found that train was in stable at curv section due to that DMB Speed limitation secondary suspension failure was loged also that’s why major event coming further we have moved train towards straight track ,after that major event has been gone and also secondary suspension failure has been cleared . | Software | No |  | we have checked and found that train was in stable at curv section due to that DMB Speed limitation secondary suspension failure was loged also that’s why major event coming further we have moved train towards straight track ,after that major event has been gone and also secondary suspension failure has been cleared . |  | 2023-09-02 | 5:09 |  |  |  | 188
TS03-BS-20230911 | ASFBB-BRAKE | TS03-BRAKE SYSTEM | major fault indication there after VCC fault code-241. motoring and braking normal | TS-BECU | 2023-09-02 | 7:31 | major fault indication there after VCC fault code-241. motoring and braking normal | 0 | we have checked related wiring of majour fault indication and we found that at led lamp 35 v supply was continuesky caming further we have checked trainline and removed the train line cable no GC1510.003 AND GC1504.004 from both cab for checking perpose but still 35V voltage was coming at both the cables then for the further investigation we have vissually checked enwall at sbl and duering checking in between DMA TO T CAR in endwall no 01 water leakage was observed then we open that perticular endwall and drain the all water from endwall but still fault is not cleared so for the further invesigation we need to check trainline from enwall side and for that train need to required in IBL | Software | No |  | we have checked related wiring of majour fault indication and we found that at led lamp 35 v supply was continuesky caming further we have checked trainline and removed the train line cable no GC1510.003 AND GC1504.004 from both cab for checking perpose but still 35V voltage was coming at both the cables then for the further investigation we have vissually checked enwall at sbl and duering checking in between DMA TO T CAR in endwall no 01 water leakage was observed then we open that perticular endwall and drain the all water from endwall but still fault is not cleared so for the further invesigation we need to check trainline from enwall side and for that train need to required in IBL |  | 2023-09-02 | 7:31 |  |  |  | 188
TS05-BS-20230911 | ASFBB-BRAKE | TS05-BRAKE SYSTEM | All BECU showing warning on TCMS | TS-BECU | 2023-09-02 | 5:31 | All BECU showing warning on TCMS | 0 | It will be resolve after revise BECU s/w by KB. | Software | No |  | It will be resolve after revise BECU s/w by KB. |  | 2023-09-02 | 5:31 |  |  |  | 188
TS06-BS-20230911 | ASFBB-BRAKE | TS06-BRAKE SYSTEM | All BECU showing warning on TCMS | TS-BECU | 2023-09-02 | 5:15 | All BECU showing warning on TCMS | 0 | It will be resolve after revise BECU s/w by KB. | Software | No |  | It will be resolve after revise BECU s/w by KB. |  | 2023-09-02 | 5:15 |  |  |  | 188
TS06-BS-20230911 | ASFBB-BRAKE | TS06-BRAKE SYSTEM | All BECU showing faulty on TCMS/ major lamp indication | TS-BECU | 2023-09-02 | 5:15 | All BECU showing faulty on TCMS/ major lamp indication | 0 | we have checked and found that train was in stable at curv section due to that DMB Speed limitation secondary suspension failure was loged also that’s why major event coming further we have moved train towards straight track ,after that major event has been gone and also secondary suspension failure has been cleared . | Software | No |  | we have checked and found that train was in stable at curv section due to that DMB Speed limitation secondary suspension failure was loged also that’s why major event coming further we have moved train towards straight track ,after that major event has been gone and also secondary suspension failure has been cleared . |  | 2023-09-02 | 5:15 |  |  |  | 188
TS11-BS-20230911 | ASFBB-BRAKE | TS11-BRAKE SYSTEM | All BECU showing warning on TCMS | TS-BECU | 2023-09-02 | 7:40 | All BECU showing warning on TCMS | 0 | It will be resolve after revise BECU s/w by KB. | Software | No |  | It will be resolve after revise BECU s/w by KB. |  | 2023-09-02 | 7:40 |  |  |  | 188
TS14-BS-20230911 | ASFBB-BRAKE | TS14-BRAKE SYSTEM | All BECU showing warning on TCMS | TS-BECU | 2023-09-02 | 8:04 | All BECU showing warning on TCMS | 0 | It will be resolve after revise BECU s/w by KB. | Software | No |  | It will be resolve after revise BECU s/w by KB. |  | 2023-09-02 | 8:04 |  |  |  | 188
TS02-BS-20230916 | ASFBB-BRAKE | TS02-BRAKE SYSTEM | All BECU showing warning status on TCMS | TS-BECU | 2023-09-03 | 6:53 | All BECU showing warning status on TCMS | 0 | It will be resolve after revise BECU s/w by KB. | Software | No |  | It will be resolve after revise BECU s/w by KB. |  | 2023-09-03 | 6:53 |  |  |  | 188
TS05-BS-20230916 | ASFBB-BRAKE | TS05-BRAKE SYSTEM | DMA cab TBC getting hard movement during motoring and braking while no effect on operation | TS-BECU | 2023-09-03 | 12:53 | DMA cab TBC getting hard movement during motoring and braking while no effect on operation | 0 | It will be resolve after revise BECU s/w by KB. | Software | No |  | It will be resolve after revise BECU s/w by KB. |  | 2023-09-03 | 12:53 |  |  |  | 188
TS06-BS-20230916 | ASFBB-BRAKE | TS06-BRAKE SYSTEM | All BECU showing warning on TCMS | TS-BECU | 2023-09-03 | 13:53 | All BECU showing warning on TCMS | 0 | It will be resolve after revise BECU s/w by KB. | Software | No |  | It will be resolve after revise BECU s/w by KB. |  | 2023-09-03 | 13:53 |  |  |  | 188
TS11-BS-20230916 | ASFBB-BRAKE | TS11-BRAKE SYSTEM | All BECU showing warning on TCMS | TS-BECU | 2023-09-03 | 15:53 | All BECU showing warning on TCMS | 0 | It will be resolve after revise BECU s/w by KB. | Software | No |  | It will be resolve after revise BECU s/w by KB. |  | 2023-09-03 | 15:53 |  |  |  | 188
TS14-BS-20230916 | ASFBB-BRAKE | TS14-BRAKE SYSTEM | All BECU showing warning on TCMS | TS-BECU | 2023-09-03 | 16:53 | All BECU showing warning on TCMS | 0 | It will be resolve after revise BECU s/w by KB. | Software | No |  | It will be resolve after revise BECU s/w by KB. |  | 2023-09-03 | 16:53 |  |  |  | 188
TS02-BS-20230924 | ASFBB-BRAKE | TS02-BRAKE SYSTEM | All BECU showing warning status | TS-BECU | 2023-09-04 | 8:28 | All BECU showing warning status | 0 | It will be resolve after revise BECU s/w by KB. | Software | No |  | It will be resolve after revise BECU s/w by KB. |  | 2023-09-04 | 8:28 |  |  |  | 188
TS03-BS-20230924 | ASFBB-BRAKE | TS03-BRAKE SYSTEM | All BECU showing warning status | TS-BECU | 2023-09-04 | 9:28 | All BECU showing warning status | 0 | It will be resolve after revise BECU s/w by KB. | Software | No |  | It will be resolve after revise BECU s/w by KB. |  | 2023-09-04 | 9:28 |  |  |  | 188
TS05-BS-20230924 | ASFBB-BRAKE | TS05-BRAKE SYSTEM | All BECU showing warning on TCMS | TS-BECU | 2023-09-04 | 12:28 | All BECU showing warning on TCMS | 0 | It will be resolve after revise BECU s/w by KB. | Software | No |  | It will be resolve after revise BECU s/w by KB. |  | 2023-09-04 | 12:28 |  |  |  | 188
TS06-BS-20230924 | ASFBB-BRAKE | TS06-BRAKE SYSTEM | All BECU showing warning on TCMS | TS-BECU | 2023-09-04 | 14:28 | All BECU showing warning on TCMS | 0 | It will be resolve after revise BECU s/w by KB. | Software | No |  | It will be resolve after revise BECU s/w by KB. |  | 2023-09-04 | 14:28 |  |  |  | 188
TS02-BS-20230930 | ASFBB-BRAKE | TS02-BRAKE SYSTEM | All BECU showing warning status | TS-BECU | 2023-09-05 | 7:37 | All BECU showing warning status | 0 | It will be resolve after revise BECU s/w by KB. | Software | No |  | It will be resolve after revise BECU s/w by KB. |  | 2023-09-05 | 7:37 |  |  |  | 188
TS05-BS-20230930 | ASFBB-BRAKE | TS05-BRAKE SYSTEM | All BECU showing warning on TCMS | TS-BECU | 2023-09-05 | 4:49 | All BECU showing warning on TCMS | 0 | It will be resolve after revise BECU s/w by KB. | Software | No |  | It will be resolve after revise BECU s/w by KB. |  | 2023-09-05 | 4:49 |  |  |  | 188
TS06-BS-20230930 | ASFBB-BRAKE | TS06-BRAKE SYSTEM | All BECU showing warning on TCMS | TS-BECU | 2023-09-05 | 14:39 | All BECU showing warning on TCMS | 0 | It will be resolve after revise BECU s/w by KB. | Software | No |  | It will be resolve after revise BECU s/w by KB. |  | 2023-09-05 | 14:39 |  |  |  | 188
TS14-BS-20230930 | ASFBB-BRAKE | TS14-BRAKE SYSTEM | All BECU showing warning status | TS-BECU | 2023-09-05 | 4:37 | All BECU showing warning status | 0 | It will be resolve after revise BECU s/w by KB. | Software | No |  | It will be resolve after revise BECU s/w by KB. |  | 2023-09-05 | 4:37 |  |  |  | 188
TS02-BS-20230938 | ASFBB-BRAKE | TS02-BRAKE SYSTEM | All BECU showing warning status | TS-BECU | 2023-09-06 | 8:06 | All BECU showing warning status | 0 | It will be resolve after revise BECU s/w by KB. | Software | No |  | It will be resolve after revise BECU s/w by KB. |  | 2023-09-06 | 8:06 |  |  |  | 188
TS05-BS-20230938 | ASFBB-BRAKE | TS05-BRAKE SYSTEM | All BECU showing warning on TCMS | TS-BECU | 2023-09-06 | 4:25 | All BECU showing warning on TCMS | 0 | It will be resolve after revise BECU s/w by KB. | Software | No |  | It will be resolve after revise BECU s/w by KB. |  | 2023-09-06 | 4:25 |  |  |  | 188
TS06-BS-20230938 | ASFBB-BRAKE | TS06-BRAKE SYSTEM | All BECU showing warning on TCMS | TS-BECU | 2023-09-06 | 14:34 | All BECU showing warning on TCMS | 0 | It will be resolve after revise BECU s/w by KB. | Software | No |  | It will be resolve after revise BECU s/w by KB. |  | 2023-09-06 | 14:34 |  |  |  | 188
TS14-BS-20230938 | ASFBB-BRAKE | TS14-BRAKE SYSTEM | All BECU showing warning status | TS-BECU | 2023-09-06 | 4:37 | All BECU showing warning status | 0 | It will be resolve after revise BECU s/w by KB. | Software | No |  | It will be resolve after revise BECU s/w by KB. |  | 2023-09-06 | 4:37 |  |  |  | 188
TS03-BS-20230946 | ASFBB-BRAKE | TS03-BRAKE SYSTEM | Speed limitations/ ATC bypassed and secondary suspension failure fault appeared on TCMS , FSB getting applied after 25 kmph, train is in ATP | TS-BECU | 2023-09-07 | 20:08 | Speed limitations/ ATC bypassed and secondary suspension failure fault appeared on TCMS , FSB getting applied after 25 kmph, train is in ATP | 0 | AS per reported we have checked and log found messege was reset automaticly after same time of loging for safer side we reported circuit and pressure sensor tightness same has been fround ok. | Software | No |  | AS per reported we have checked and log found messege was reset automaticly after same time of loging for safer side we reported circuit and pressure sensor tightness same has been fround ok. |  | 2023-09-07 | 20:08 |  |  |  | 188
TS06-BS-20230946 | ASFBB-BRAKE | TS06-BRAKE SYSTEM | All BECU showing warning on TCMS | TS-BECU | 2023-09-07 | 14:59 | All BECU showing warning on TCMS | 0 | It will be resolve after revise BECU s/w by KB. | Software | No |  | It will be resolve after revise BECU s/w by KB. |  | 2023-09-07 | 14:59 |  |  |  | 188
TS14-BS-20230946 | ASFBB-BRAKE | TS14-BRAKE SYSTEM | All BECU showing warning status | TS-BECU | 2023-09-07 | 15:25 | All BECU showing warning status | 0 | It will be resolve after revise BECU s/w by KB. | Software | No |  | It will be resolve after revise BECU s/w by KB. |  | 2023-09-07 | 15:25 |  |  |  | 188
TS02-BS-20230954 | ASFBB-BRAKE | TS02-BRAKE SYSTEM | All BECU showing warning on TCMS | TS-BECU | 2023-09-08 | 4:36 | All BECU showing warning on TCMS | 0 | It will be resolve after revise BECU s/w by KB. | Software | No |  | It will be resolve after revise BECU s/w by KB. |  | 2023-09-08 | 4:36 |  |  |  | 188
TS03-BS-20230954 | ASFBB-BRAKE | TS03-BRAKE SYSTEM | All BECU showing warning on TCMS | TS-BECU | 2023-09-08 | 5:14 | All BECU showing warning on TCMS | 0 | It will be resolve after revise BECU s/w by KB. | Software | No |  | It will be resolve after revise BECU s/w by KB. |  | 2023-09-08 | 5:14 |  |  |  | 188
TS06-BS-20230954 | ASFBB-BRAKE | TS06-BRAKE SYSTEM | All BECU showing warning on TCMS | TS-BECU | 2023-09-08 | 5:12 | All BECU showing warning on TCMS | 0 | It will be resolve after revise BECU s/w by KB. | Software | No |  | It will be resolve after revise BECU s/w by KB. |  | 2023-09-08 | 5:12 |  |  |  | 188
TS14-BS-20230954 | ASFBB-BRAKE | TS14-BRAKE SYSTEM | All BECU showing warning on TCMS | TS-BECU | 2023-09-08 | 8:02 | All BECU showing warning on TCMS | 0 | It will be resolve after revise BECU s/w by KB. | Software | No |  | It will be resolve after revise BECU s/w by KB. |  | 2023-09-08 | 8:02 |  |  |  | 188
TS06-BS-20230959 | ASFBB-BRAKE | TS06-BRAKE SYSTEM | DMB car bogie air pressure spring brake indication pressure switch operated | TS-BECU | 2023-09-09 | 2:45 | DMB car bogie air pressure spring brake indication pressure switch operated | 0 | we have checked and found that train was in stable at curv section due to that DMB Speed limitation secondary suspension failure was loged also that’s why major event coming further we have moved train towards straight track ,after that major event has been gone and also secondary suspension failure has been cleared. | Software | No |  | we have checked and found that train was in stable at curv section due to that DMB Speed limitation secondary suspension failure was loged also that’s why major event coming further we have moved train towards straight track ,after that major event has been gone and also secondary suspension failure has been cleared. |  | 2023-09-09 | 2:45 |  |  |  | 188
TS06-BS-20230959 | ASFBB-BRAKE | TS06-BRAKE SYSTEM | All BECU showing warning on TCMS | TS-BECU | 2023-09-09 | 2:45 | All BECU showing warning on TCMS | 0 | It will be resolve after revise BECU s/w by KB. | Software | No |  | It will be resolve after revise BECU s/w by KB. |  | 2023-09-09 | 2:45 |  |  |  | 188
TS11-BS-20230959 | ASFBB-BRAKE | TS11-BRAKE SYSTEM | All BECU showing warning on TCMS | TS-BECU | 2023-09-09 | 2:45 | All BECU showing warning on TCMS | 0 | It will be resolve after revise BECU s/w by KB. | Software | No |  | It will be resolve after revise BECU s/w by KB. |  | 2023-09-09 | 2:45 |  |  |  | 188
TS14-BS-20230959 | ASFBB-BRAKE | TS14-BRAKE SYSTEM | All BECU showing warning on TCMS | TS-BECU | 2023-09-09 | 2:45 | All BECU showing warning on TCMS | 0 | It will be resolve after revise BECU s/w by KB. | Software | No |  | It will be resolve after revise BECU s/w by KB. |  | 2023-09-09 | 2:45 |  |  |  | 188
TS01-TCMS-202306124 | TCMS-Train Control & Management System | TS01-TCMS | TCMS screen showing colourful in DMA cab | TS-TCMS | 2023-06-22 | 19:30 | TCMS screen showing colourful in DMA cab | 0 | Check and found ok | Software | No |  | VDU screen functioning normal. |  | 2023-06-22 | 19:30 |  |  |  | 188
TS05-TCMS-202306161 | TCMS-Train Control & Management System | TS05-TCMS | DMB cab emergency door showing open in TCMS but physically closed & DMB cab left door showing isolated in TCMS but physically normal position . | TS-TCMS | 2023-06-29 | 224:10 | DMB cab emergency door showing open in TCMS but physically closed & DMB cab left door showing isolated in TCMS but physically normal position . | 0 | In depot check fault was not active further wiring check found ok, wiring tightness check on TB (UD.X14.01-63) found ok, after that Emergency door function check many time found ok. | Hardware | No |  | In depot check fault was not active further wiring check found ok, wiring tightness check on TB (UD.X14.01-63) found ok, after that Emergency door function check many time found ok. |  | 2023-06-29 | 224:10 |  |  |  | 188
TS02-TCMS-20230704 | TCMS-Train Control & Management System | TS02-TCMS | TCMS hang in DMA cab | TS-TCMS | 2023-07-01 | 241:41 | TCMS hang in DMA cab | 0 | In depot check found TCMS was working normal .(New Software Is under testing) | Software | No |  | In depot check found TCMS was working normal .(New Software Is under testing) |  | 2023-07-01 | 241:41 |  |  |  | 188
TS03-TCMS-20230704 | TCMS-Train Control & Management System | TS03-TCMS | TCMS hang in DMB cab | TS-TCMS | 2023-07-01 | 241:41 | TCMS hang in DMB cab | 0 | In depot check found TCMS was working normal .(New Software Is under testing) | Software | No |  | In depot check found TCMS was working normal .(New Software Is under testing) |  | 2023-07-01 | 241:41 |  |  |  | 188
TS03-TCMS-20230724 | TCMS-Train Control & Management System | TS03-TCMS | Speed limitations/ATC bypassed and secondary suspension failure massege pop up on TCMS.fault code-332,FSB getting applied after 25 kmph,train is in ATP | TS-TCMS | 2023-07-05 | 338:38 | Speed limitations/ATC bypassed and secondary suspension failure massege pop up on TCMS.fault code-332,FSB getting applied after 25 kmph,train is in ATP | 0 | CCU-O & CCU-S Ethernet Connectors need to replace Suggested by MELCO | Hardware | No |  | Will Try to Change witihn week |  | 2023-07-05 | 338:38 |  |  |  | 188
TS03-TCMS-20230730 | TCMS-Train Control & Management System | TS03-TCMS | Speed limitations/ATC bypassed and secondary suspension failure massege pop up on TCMS.fault code-332,FSB getting applied after 25 kmph,train is in ATP | TS-TCMS | 2023-07-06 | 338:38 | Speed limitations/ATC bypassed and secondary suspension failure massege pop up on TCMS.fault code-332,FSB getting applied after 25 kmph,train is in ATP | 0 | In TCMS No failure log Reported time. | Hardware | No |  | In TCMS No failure log Reported time. |  | 2023-07-06 | 338:38 |  |  |  | 188
TS03-TCMS-20230755 | TCMS-Train Control & Management System | TS03-TCMS | DMA Event code 320 TCMS AIS value disorpancy between RIO1 & RIO2 | TS-TCMS | 2023-07-11 | 8:55 | DMA Event code 320 TCMS AIS value disorpancy between RIO1 & RIO2 | 0 | as per reported we checked related circuit found ok no any abnormalties found in wiring this failure kept in observation for next two days | Hardware | No |  | as per reported we checked related circuit found ok no any abnormalties found in wiring this failure kept in observation for next two days |  | 2023-07-11 | 8:55 |  |  |  | 188
TS03-TCMS-20230773 | TCMS-Train Control & Management System | TS03-TCMS | AIS value discrepancy between RIO1 and RIO2 fault code-320 msg pop up | TS-TCMS | 2023-07-13 | 10:02 | AIS value discrepancy between RIO1 and RIO2 fault code-320 msg pop up | 0 | AIS value discrepancy between RIO1 and RIO2 fault logging in TCMS | Hardware | No |  | Same checked connector tightness of RIO1 and RIO2 found ok. Same informed to MELCO for further assistance. Issue kept under monitoring for 3days. |  | 2023-07-13 | 10:02 |  |  |  | 188
TS03-TCMS-20230780 | TCMS-Train Control & Management System | TS03-TCMS | AIS value discrepancy between RIO1 and RIO2 fault code-320 msg pop up on TCMS DMA cab | TS-TCMS | 2023-07-14 | 12:29 | AIS value discrepancy between RIO1 and RIO2 fault code-320 msg pop up on TCMS DMA cab | 0 | We take the TCMS logs and checked found of AIS discrepancy event was logged many times. After that we checked the wiring from DMA CAR CN to CCU and we found that in CN2 E3 Ethernet connector pins was in pushback condition after that we rectify that connector, also while checking CCU wiring we found that in DMA CAR CCU-O E2 connector was in loose condition same rectify and connected properly after that we have checked functionality many times from MCH and same found working normal ,for the same we have checked same wiring from DMB CAB and we found that in cubicle 2 CAN 1 E3 Ethernet connector pin no 3 was in came out so we have crimped same pins and remade connector then connected properly, also same witnessed to Maha metro staff. | Software | No |  | After that we checked the wiring from DMA CAR CN to CCU and we found that in CN2 E3 Ethernet connector pins was in pushback condition after that we rectify that connector, also while checking CCU wiring we found that in DMA CAR CCU-O E2 connector was in loose condition same rectify and connected properly after that we have checked functionality many times from MCH and same found working normal ,for the same we have checked same wiring from DMB CAB and we found that in cubicle 2 CAN 1 E3 Ethernet connector pin no 3 was in came out so we have crimped same pins and remade connector then connected properly, also same witnessed to Maha metro staff. |  | 2023-07-14 | 12:29 |  |  |  | 188
TS03-TCMS-20230788 | TCMS-Train Control & Management System | TS03-TCMS | Speed limitations/ATC bypassed and secondary suspension failure massege pop up on TCMS.fault code-332,FSB getting applied after 25 kmph,train is in ATP | TS-TCMS | 2023-07-15 | 18:11 | Speed limitations/ATC bypassed and secondary suspension failure massege pop up on TCMS.fault code-332,FSB getting applied after 25 kmph,train is in ATP | 0 | CCU-O & CCU-S Ethernet Connectors need to replace Suggested by MELCO | Hardware | No |  | Will Try to Change witihn week |  | 2023-07-15 | 18:11 |  |  |  | 188
TS05-TCMS-202307172 | TCMS-Train Control & Management System | TS05-TCMS | DMB cab TCMS hang . | TS-TCMS | 2023-07-28 | 9:21 | DMB cab TCMS hang . | 0 | new software need to upload | Software | No |  | new software need to upload |  | 2023-07-28 | 9:21 |  |  |  | 188
TS01-TCMS-20230812 | TCMS-Train Control & Management System | TS01-TCMS | Link Down E1 connector port off CN-1 ESW2 no.1 error code-57 | TS-TCMS | 2023-08-02 | 5:50 | Link Down E1 connector port off CN-1 ESW2 no.1 error code-57 | 0 | checked related connector found in proper condition same we taken data and report to melco regarding this issue | Hardware | No |  | checked related connector found in proper condition same we taken data and report to melco regarding this issue |  | 2023-08-02 | 5:50 |  |  |  | 188
TS05-TCMS-20230841 | TCMS-Train Control & Management System | TS05-TCMS | TCMS hang in DMB cab. | TS-TCMS | 2023-08-07 | 6:53 | TCMS hang in DMB cab. | 0 | Checked in depot and working normal | Software | No |  | Checked in depot and working normal |  | 2023-08-07 | 6:53 |  |  |  | 188
TS02-TCMS-20230849 | TCMS-Train Control & Management System | TS02-TCMS | CI 1 fault code 335 event on TCMS | TS-TCMS | 2023-08-08 | 6:53 | CI 1 fault code 335 event on TCMS | 0 | This fault is in under investigation. | Software | No |  | This fault is in under investigation. |  | 2023-08-08 | 6:53 |  |  |  | 188
TS01-TCMS-20230885 | TCMS-Train Control & Management System | TS01-TCMS | TCMS hang in DMA cab. | TS-TCMS | 2023-08-12 | 8:32 | TCMS hang in DMA cab. | 0 | as per reported checked found in ok condition. Working normally | Software | No |  | as per reported checked found in ok condition. Working normally |  | 2023-08-12 | 8:32 |  |  |  | 188
TS01-TCMS-20230893 | TCMS-Train Control & Management System | TS01-TCMS | DMA side tcms vdu is hang | TS-TCMS | 2023-08-13 | 10:20 | DMA side tcms vdu is hang | 0 | Chacke in depot VDU showing normal onder obsarvation | Software | No |  | Chacke in depot VDU showing normal onder obsarvation |  | 2023-08-13 | 10:20 |  |  |  | 188
TS01-TCMS-20230899 | TCMS-Train Control & Management System | TS01-TCMS | DMA side tcms vdu is hang | TS-TCMS | 2023-08-14 | 8:31 | DMA side tcms vdu is hang | 0 | Chacke in depot VDU showing normal onder obsarvation | Software | No |  | Chacke in depot VDU showing normal onder obsarvation |  | 2023-08-14 | 8:31 |  |  |  | 188
TS0-TCMS-202308110 | TCMS-Train Control & Management System | TS01-TCMS | DMA side tcms vdu is hang | TS-TCMS | 2023-08-16 | 10:41 | DMA side tcms vdu is hang | 0 | Chacke in depot VDU showing normal onder obsarvation | Software | No |  | Chacke in depot VDU showing normal onder obsarvation |  | 2023-08-16 | 10:41 |  |  |  | 188
TS06-TCMS-202308124 | TCMS-Train Control & Management System | TS06-TCMS | Speed limitation by atc bypass and secondary sespension failuer fault apperted on tcms error coad 332 f&sb getin applied after 25 knph train in atp | TS-TCMS | 2023-08-17 | 9:53 | Speed limitation by atc bypass and secondary sespension failuer fault apperted on tcms error coad 332 f&sb getin applied after 25 knph train in atp | 0 | We checkbouth cub ccu o wiring tightness ok also we check secondery suspension pressur switch di wiring found ok same issue kept underobservation | Hardware | No |  | We checkbouth cub ccu o wiring tightness ok also we check secondery suspension pressur switch di wiring found ok same issue kept underobservation |  | 2023-08-17 | 9:53 |  |  |  | 188
TS03-TCMS-202308151 | TCMS-Train Control & Management System | TS03-TCMS | DMA cab, TCMS is hang | TS-TCMS | 2023-08-20 | 9:05 | DMA cab, TCMS is hang | 0 | as per reported checked in depot found working normal | Software | No |  | as per reported checked in depot found working normal |  | 2023-08-20 | 9:05 |  |  |  | 188
TS03-TCMS-202308151 | TCMS-Train Control & Management System | TS03-TCMS | DMB cab, TCMS is hang | TS-TCMS | 2023-08-20 | 9:41 | DMB cab, TCMS is hang | 0 | as per reported checked in depot found working normal | Software | No |  | as per reported checked in depot found working normal |  | 2023-08-20 | 9:41 |  |  |  | 188
TS06-TCMS-202308150 | TCMS-Train Control & Management System | TS06-TCMS | DMA cab, TCMS is hang | TS-TCMS | 2023-08-20 | 10:14 | DMA cab, TCMS is hang | 0 | as per reported checked in depot found working normal | Software | No |  | as per reported checked in depot found working normal |  | 2023-08-20 | 10:14 |  |  |  | 188
TS11-TCMS-202308157 | TCMS-Train Control & Management System | TS11-TCMS | DMB cab, TCMS is hang | TS-TCMS | 2023-08-21 | 9:50 | DMB cab, TCMS is hang | 0 | checked in depot found ok | Software | No |  | checked in depot found ok |  | 2023-08-21 | 9:50 |  |  |  | 188
TS11-TCMS-202308163 | TCMS-Train Control & Management System | TS11-TCMS | DMB cab TCMS Hang | TS-TCMS | 2023-08-22 | 8:14 | DMB cab TCMS Hang | 0 | Checked found working normal | Software | No |  | Checked found working normal |  | 2023-08-22 | 8:14 |  |  |  | 188
TS02-TCMS-202308171 | TCMS-Train Control & Management System | TS02-TCMS | Not able to login TCMS VDU | TS-TCMS | 2023-08-23 | 5:32 | Not able to login TCMS VDU | 0 | we have checked same in depot and found that TCMS VDU is working normal | Software | No |  | we have checked same in depot and found that TCMS VDU is working normal |  | 2023-08-23 | 5:32 |  |  |  | 188
TS05-TCMS-20230916 | TCMS-Train Control & Management System | TS05-TCMS | All BECU showing warning on TCMS | TS-TCMS | 2023-09-03 | 9:53 | All BECU showing warning on TCMS | 0 | Dma tbc hard movement applied db40 and cleaned and applied grease now tbc is smoth witness done to Ashish | Hardware | No |  | Dma tbc hard movement applied db40 and cleaned and applied grease now tbc is smoth witness done to Ashish |  | 2023-09-03 | 9:53 |  |  |  | 188
TS03-PS-202306124 | Propulsion System | TS03-Propulsion System | All CI showing warning in TCMS when ATP mode selected | TS-PS | 2023-06-22 | 8:44 | MSFORWAD”/ MSREVERSE” Signal from TCMS is not received by CI. Therefore Either Fault condition or Software Logic to be revised. TWL Team & Melco Engineering Team, Working on it. | 0 | MSFORWAD”/ MSREVERSE” Signal from TCMS is not received by CI. Therefore Either Fault condition or Software Logic to be revised. TWL Team & Melco Engineering Team, Working on it. | Software | No |  | MSFORWAD”/ MSREVERSE” Signal from TCMS is not received by CI. Therefore Either Fault condition or Software Logic to be revised. TWL Team & Melco Engineering Team, Working on it. |  | 2023-06-22 | 8:44 |  |  |  | 188
TS01-PS-202306124 | Propulsion System | TS01-Propulsion System | All CI showing warning in TCMS when ATP mode selected | TS-PS | 2023-06-22 | 9:10 | MSFORWAD”/ MSREVERSE” Signal from TCMS is not received by CI. Therefore Either Fault condition or Software Logic to be revised. TWL Team & Melco Engineering Team, Working on it. | 0 | MSFORWAD”/ MSREVERSE” Signal from TCMS is not received by CI. Therefore Either Fault condition or Software Logic to be revised. TWL Team & Melco Engineering Team, Working on it. | Software | No |  | MSFORWAD”/ MSREVERSE” Signal from TCMS is not received by CI. Therefore Either Fault condition or Software Logic to be revised. TWL Team & Melco Engineering Team, Working on it. |  | 2023-06-22 | 9:10 |  |  |  | 188
TS02-PS-202306124 | Propulsion System | TS02-Propulsion System | All CI showing warning in TCMS when ATP mode selected | TS-PS | 2023-06-22 | 9:24 | MSFORWAD”/ MSREVERSE” Signal from TCMS is not received by CI. Therefore Either Fault condition or Software Logic to be revised. TWL Team & Melco Engineering Team, Working on it. | 0 | MSFORWAD”/ MSREVERSE” Signal from TCMS is not received by CI. Therefore Either Fault condition or Software Logic to be revised. TWL Team & Melco Engineering Team, Working on it. | Software | No |  | MSFORWAD”/ MSREVERSE” Signal from TCMS is not received by CI. Therefore Either Fault condition or Software Logic to be revised. TWL Team & Melco Engineering Team, Working on it. |  | 2023-06-22 | 9:24 |  |  |  | 188
TS05-PS-202306124 | Propulsion System | TS05-Propulsion System | All CI showing warning in TCMS when ATP mode selected | TS-PS | 2023-06-22 | 9:52 | MSFORWAD”/ MSREVERSE” Signal from TCMS is not received by CI. Therefore Either Fault condition or Software Logic to be revised. TWL Team & Melco Engineering Team, Working on it. | 0 | MSFORWAD”/ MSREVERSE” Signal from TCMS is not received by CI. Therefore Either Fault condition or Software Logic to be revised. TWL Team & Melco Engineering Team, Working on it. | Software | No |  | MSFORWAD”/ MSREVERSE” Signal from TCMS is not received by CI. Therefore Either Fault condition or Software Logic to be revised. TWL Team & Melco Engineering Team, Working on it. |  | 2023-06-22 | 9:52 |  |  |  | 188
TS02-PS-202306130 | Propulsion System | TS02-Propulsion System | All CI showing warning in TCMS when ATP mode selected | TS-PS | 2023-06-23 | 9:20 | MSFORWAD”/ MSREVERSE” Signal from TCMS is not received by CI. Therefore Either Fault condition or Software Logic to be revised. TWL Team & Melco Engineering Team, Working on it. | 0 | MSFORWAD”/ MSREVERSE” Signal from TCMS is not received by CI. Therefore Either Fault condition or Software Logic to be revised. TWL Team & Melco Engineering Team, Working on it. | Software | No |  | MSFORWAD”/ MSREVERSE” Signal from TCMS is not received by CI. Therefore Either Fault condition or Software Logic to be revised. TWL Team & Melco Engineering Team, Working on it. |  | 2023-06-23 | 9:20 |  |  |  | 188
TS03-PS-202306130 | Propulsion System | TS03-Propulsion System | All CI showing warning in TCMS when ATP mode selected | TS-PS | 2023-06-23 | 9:28 | MSFORWAD”/ MSREVERSE” Signal from TCMS is not received by CI. Therefore Either Fault condition or Software Logic to be revised. TWL Team & Melco Engineering Team, Working on it. | 0 | MSFORWAD”/ MSREVERSE” Signal from TCMS is not received by CI. Therefore Either Fault condition or Software Logic to be revised. TWL Team & Melco Engineering Team, Working on it. | Software | No |  | MSFORWAD”/ MSREVERSE” Signal from TCMS is not received by CI. Therefore Either Fault condition or Software Logic to be revised. TWL Team & Melco Engineering Team, Working on it. |  | 2023-06-23 | 9:28 |  |  |  | 188
TS05-PS-202306130 | Propulsion System | TS05-Propulsion System | All CI showing warning in TCMS when ATP mode selected | TS-PS | 2023-06-23 | 9:38 | MSFORWAD”/ MSREVERSE” Signal from TCMS is not received by CI. Therefore Either Fault condition or Software Logic to be revised. TWL Team & Melco Engineering Team, Working on it. | 0 | MSFORWAD”/ MSREVERSE” Signal from TCMS is not received by CI. Therefore Either Fault condition or Software Logic to be revised. TWL Team & Melco Engineering Team, Working on it. | Software | No |  | MSFORWAD”/ MSREVERSE” Signal from TCMS is not received by CI. Therefore Either Fault condition or Software Logic to be revised. TWL Team & Melco Engineering Team, Working on it. |  | 2023-06-23 | 9:38 |  |  |  | 188
TS03-PS-202306135 | Propulsion System | TS03-Propulsion System | All CI showing warning in TCMS when ATP mode selected | TS-PS | 2023-06-24 | 8:41 | MSFORWAD”/ MSREVERSE” Signal from TCMS is not received by CI. Therefore Either Fault condition or Software Logic to be revised. TWL Team & Melco Engineering Team, Working on it. | 0 | MSFORWAD”/ MSREVERSE” Signal from TCMS is not received by CI. Therefore Either Fault condition or Software Logic to be revised. TWL Team & Melco Engineering Team, Working on it. | Software | No |  | MSFORWAD”/ MSREVERSE” Signal from TCMS is not received by CI. Therefore Either Fault condition or Software Logic to be revised. TWL Team & Melco Engineering Team, Working on it. |  | 2023-06-24 | 8:41 |  |  |  | 188
TS01-PS-202306135 | Propulsion System | TS01-Propulsion System | All CI showing warning in TCMS when ATP mode selected | TS-PS | 2023-06-24 | 9:20 | MSFORWAD”/ MSREVERSE” Signal from TCMS is not received by CI. Therefore Either Fault condition or Software Logic to be revised. TWL Team & Melco Engineering Team, Working on it. | 0 | MSFORWAD”/ MSREVERSE” Signal from TCMS is not received by CI. Therefore Either Fault condition or Software Logic to be revised. TWL Team & Melco Engineering Team, Working on it. | Software | No |  | MSFORWAD”/ MSREVERSE” Signal from TCMS is not received by CI. Therefore Either Fault condition or Software Logic to be revised. TWL Team & Melco Engineering Team, Working on it. |  | 2023-06-24 | 9:20 |  |  |  | 188
TS05-PS-202306135 | Propulsion System | TS05-Propulsion System | All CI showing warning in TCMS when ATP mode selected | TS-PS | 2023-06-24 | 9:25 | MSFORWAD”/ MSREVERSE” Signal from TCMS is not received by CI. Therefore Either Fault condition or Software Logic to be revised. TWL Team & Melco Engineering Team, Working on it. | 0 | MSFORWAD”/ MSREVERSE” Signal from TCMS is not received by CI. Therefore Either Fault condition or Software Logic to be revised. TWL Team & Melco Engineering Team, Working on it. | Software | No |  | MSFORWAD”/ MSREVERSE” Signal from TCMS is not received by CI. Therefore Either Fault condition or Software Logic to be revised. TWL Team & Melco Engineering Team, Working on it. |  | 2023-06-24 | 9:25 |  |  |  | 188
TS02-PS-202306135 | Propulsion System | TS02-Propulsion System | All CI showing warning in TCMS when ATP mode selected | TS-PS | 2023-06-24 | 9:20 | MSFORWAD”/ MSREVERSE” Signal from TCMS is not received by CI. Therefore Either Fault condition or Software Logic to be revised. TWL Team & Melco Engineering Team, Working on it. | 0 | MSFORWAD”/ MSREVERSE” Signal from TCMS is not received by CI. Therefore Either Fault condition or Software Logic to be revised. TWL Team & Melco Engineering Team, Working on it. | Software | No |  | MSFORWAD”/ MSREVERSE” Signal from TCMS is not received by CI. Therefore Either Fault condition or Software Logic to be revised. TWL Team & Melco Engineering Team, Working on it. |  | 2023-06-24 | 9:20 |  |  |  | 188
TS01-PS-202306142 | Propulsion System | TS01-Propulsion System | All CI showing warning in TCMS when ATP mode selected | TS-PS | 2023-06-25 | 9:19 | MSFORWAD”/ MSREVERSE” Signal from TCMS is not received by CI. Therefore Either Fault condition or Software Logic to be revised. TWL Team & Melco Engineering Team, Working on it. | 0 | MSFORWAD”/ MSREVERSE” Signal from TCMS is not received by CI. Therefore Either Fault condition or Software Logic to be revised. TWL Team & Melco Engineering Team, Working on it. | Software | No |  | MSFORWAD”/ MSREVERSE” Signal from TCMS is not received by CI. Therefore Either Fault condition or Software Logic to be revised. TWL Team & Melco Engineering Team, Working on it. |  | 2023-06-25 | 9:19 |  |  |  | 188
TS01-PS-202306142 | Propulsion System | TS01-Propulsion System | All CI showing warning in TCMS when ATP mode selected | TS-PS | 2023-06-25 | 9:49 | MSFORWAD”/ MSREVERSE” Signal from TCMS is not received by CI. Therefore Either Fault condition or Software Logic to be revised. TWL Team & Melco Engineering Team, Working on it. | 0 | MSFORWAD”/ MSREVERSE” Signal from TCMS is not received by CI. Therefore Either Fault condition or Software Logic to be revised. TWL Team & Melco Engineering Team, Working on it. | Software | No |  | MSFORWAD”/ MSREVERSE” Signal from TCMS is not received by CI. Therefore Either Fault condition or Software Logic to be revised. TWL Team & Melco Engineering Team, Working on it. |  | 2023-06-25 | 9:49 |  |  |  | 188
TS02-PS-202306142 | Propulsion System | TS02-Propulsion System | All CI showing warning in TCMS when ATP mode selected | TS-PS | 2023-06-25 | 8:51 | MSFORWAD”/ MSREVERSE” Signal from TCMS is not received by CI. Therefore Either Fault condition or Software Logic to be revised. TWL Team & Melco Engineering Team, Working on it. | 0 | MSFORWAD”/ MSREVERSE” Signal from TCMS is not received by CI. Therefore Either Fault condition or Software Logic to be revised. TWL Team & Melco Engineering Team, Working on it. | Software | No |  | MSFORWAD”/ MSREVERSE” Signal from TCMS is not received by CI. Therefore Either Fault condition or Software Logic to be revised. TWL Team & Melco Engineering Team, Working on it. |  | 2023-06-25 | 8:51 |  |  |  | 188
TS03-PS-202306142 | Propulsion System | TS03-Propulsion System | All CI showing warning in TCMS when ATP mode selected | TS-PS | 2023-06-25 | 9:50 | MSFORWAD”/ MSREVERSE” Signal from TCMS is not received by CI. Therefore Either Fault condition or Software Logic to be revised. TWL Team & Melco Engineering Team, Working on it. | 0 | MSFORWAD”/ MSREVERSE” Signal from TCMS is not received by CI. Therefore Either Fault condition or Software Logic to be revised. TWL Team & Melco Engineering Team, Working on it. | Software | No |  | MSFORWAD”/ MSREVERSE” Signal from TCMS is not received by CI. Therefore Either Fault condition or Software Logic to be revised. TWL Team & Melco Engineering Team, Working on it. |  | 2023-06-25 | 9:50 |  |  |  | 188
TS01-PS-202306146 | Propulsion System | TS01-Propulsion System | All CI showing warning in TCMS when ATP mode selected | TS-PS | 2023-06-26 | 10:17 | MSFORWAD”/ MSREVERSE” Signal from TCMS is not received by CI. Therefore Either Fault condition or Software Logic to be revised. TWL Team & Melco Engineering Team, Working on it. | 0 | MSFORWAD”/ MSREVERSE” Signal from TCMS is not received by CI. Therefore Either Fault condition or Software Logic to be revised. TWL Team & Melco Engineering Team, Working on it. | Software | No |  | MSFORWAD”/ MSREVERSE” Signal from TCMS is not received by CI. Therefore Either Fault condition or Software Logic to be revised. TWL Team & Melco Engineering Team, Working on it. |  | 2023-06-26 | 10:17 |  |  |  | 188
TS02-PS-202306146 | Propulsion System | TS02-Propulsion System | All CI showing warning in TCMS when ATP mode selected | TS-PS | 2023-06-26 | 8:44 | MSFORWAD”/ MSREVERSE” Signal from TCMS is not received by CI. Therefore Either Fault condition or Software Logic to be revised. TWL Team & Melco Engineering Team, Working on it. | 0 | MSFORWAD”/ MSREVERSE” Signal from TCMS is not received by CI. Therefore Either Fault condition or Software Logic to be revised. TWL Team & Melco Engineering Team, Working on it. | Software | No |  | MSFORWAD”/ MSREVERSE” Signal from TCMS is not received by CI. Therefore Either Fault condition or Software Logic to be revised. TWL Team & Melco Engineering Team, Working on it. |  | 2023-06-26 | 8:44 |  |  |  | 188
TS03-PS-202306146 | Propulsion System | TS03-Propulsion System | All CI showing warning in TCMS when ATP mode selected | TS-PS | 2023-06-26 | 9:21 | MSFORWAD”/ MSREVERSE” Signal from TCMS is not received by CI. Therefore Either Fault condition or Software Logic to be revised. TWL Team & Melco Engineering Team, Working on it. | 0 | MSFORWAD”/ MSREVERSE” Signal from TCMS is not received by CI. Therefore Either Fault condition or Software Logic to be revised. TWL Team & Melco Engineering Team, Working on it. | Software | No |  | MSFORWAD”/ MSREVERSE” Signal from TCMS is not received by CI. Therefore Either Fault condition or Software Logic to be revised. TWL Team & Melco Engineering Team, Working on it. |  | 2023-06-26 | 9:21 |  |  |  | 188
TS05-PS-202306146 | Propulsion System | TS05-Propulsion System | All CI showing warning in TCMS when ATP mode selected | TS-PS | 2023-06-26 | 9:48 | MSFORWAD”/ MSREVERSE” Signal from TCMS is not received by CI. Therefore Either Fault condition or Software Logic to be revised. TWL Team & Melco Engineering Team, Working on it. | 0 | MSFORWAD”/ MSREVERSE” Signal from TCMS is not received by CI. Therefore Either Fault condition or Software Logic to be revised. TWL Team & Melco Engineering Team, Working on it. | Software | No |  | MSFORWAD”/ MSREVERSE” Signal from TCMS is not received by CI. Therefore Either Fault condition or Software Logic to be revised. TWL Team & Melco Engineering Team, Working on it. |  | 2023-06-26 | 9:48 |  |  |  | 188
TS02-PS-202306152 | Propulsion System | TS02-Propulsion System | All CI showing warning in TCMS when ATP mode selected | TS-PS | 2023-06-27 | 8:36 | MSFORWAD”/ MSREVERSE” Signal from TCMS is not received by CI. Therefore Either Fault condition or Software Logic to be revised. TWL Team & Melco Engineering Team, Working on it. | 0 | MSFORWAD”/ MSREVERSE” Signal from TCMS is not received by CI. Therefore Either Fault condition or Software Logic to be revised. TWL Team & Melco Engineering Team, Working on it. | Software | No |  | MSFORWAD”/ MSREVERSE” Signal from TCMS is not received by CI. Therefore Either Fault condition or Software Logic to be revised. TWL Team & Melco Engineering Team, Working on it. |  | 2023-06-27 | 8:36 |  |  |  | 188
TS03-PS-202306152 | Propulsion System | TS03-Propulsion System | All CI showing warning in TCMS when ATP mode selected | TS-PS | 2023-06-27 | 8:39 | MSFORWAD”/ MSREVERSE” Signal from TCMS is not received by CI. Therefore Either Fault condition or Software Logic to be revised. TWL Team & Melco Engineering Team, Working on it. | 0 | MSFORWAD”/ MSREVERSE” Signal from TCMS is not received by CI. Therefore Either Fault condition or Software Logic to be revised. TWL Team & Melco Engineering Team, Working on it. | Software | No |  | MSFORWAD”/ MSREVERSE” Signal from TCMS is not received by CI. Therefore Either Fault condition or Software Logic to be revised. TWL Team & Melco Engineering Team, Working on it. |  | 2023-06-27 | 8:39 |  |  |  | 188
TS05-PS-202306152 | Propulsion System | TS05-Propulsion System | All CI showing warning in TCMS when ATP mode selected | TS-PS | 2023-06-27 | 9:48 | MSFORWAD”/ MSREVERSE” Signal from TCMS is not received by CI. Therefore Either Fault condition or Software Logic to be revised. TWL Team & Melco Engineering Team, Working on it. | 0 | MSFORWAD”/ MSREVERSE” Signal from TCMS is not received by CI. Therefore Either Fault condition or Software Logic to be revised. TWL Team & Melco Engineering Team, Working on it. | Software | No |  | MSFORWAD”/ MSREVERSE” Signal from TCMS is not received by CI. Therefore Either Fault condition or Software Logic to be revised. TWL Team & Melco Engineering Team, Working on it. |  | 2023-06-27 | 9:48 |  |  |  | 188
TS02-PS-202306158 | Propulsion System | TS02-Propulsion System | All CI showing warning in TCMS when ATP mode selected | TS-PS | 2023-06-28 | 9:10 | MSFORWAD”/ MSREVERSE” Signal from TCMS is not received by CI. Therefore Either Fault condition or Software Logic to be revised. TWL Team & Melco Engineering Team, Working on it. | 0 | MSFORWAD”/ MSREVERSE” Signal from TCMS is not received by CI. Therefore Either Fault condition or Software Logic to be revised. TWL Team & Melco Engineering Team, Working on it. | Software | No |  | MSFORWAD”/ MSREVERSE” Signal from TCMS is not received by CI. Therefore Either Fault condition or Software Logic to be revised. TWL Team & Melco Engineering Team, Working on it. |  | 2023-06-28 | 9:10 |  |  |  | 188
TS03-PS-202306158 | Propulsion System | TS03-Propulsion System | All CI showing warning in TCMS when ATP mode selected | TS-PS | 2023-06-28 | 9:40 | MSFORWAD”/ MSREVERSE” Signal from TCMS is not received by CI. Therefore Either Fault condition or Software Logic to be revised. TWL Team & Melco Engineering Team, Working on it. | 0 | MSFORWAD”/ MSREVERSE” Signal from TCMS is not received by CI. Therefore Either Fault condition or Software Logic to be revised. TWL Team & Melco Engineering Team, Working on it. | Software | No |  | MSFORWAD”/ MSREVERSE” Signal from TCMS is not received by CI. Therefore Either Fault condition or Software Logic to be revised. TWL Team & Melco Engineering Team, Working on it. |  | 2023-06-28 | 9:40 |  |  |  | 188
TS05-PS-202306158 | Propulsion System | TS05-Propulsion System | All CI showing warning in TCMS when ATP mode selected | TS-PS | 2023-06-28 | 9:35 | MSFORWAD”/ MSREVERSE” Signal from TCMS is not received by CI. Therefore Either Fault condition or Software Logic to be revised. TWL Team & Melco Engineering Team, Working on it. | 0 | MSFORWAD”/ MSREVERSE” Signal from TCMS is not received by CI. Therefore Either Fault condition or Software Logic to be revised. TWL Team & Melco Engineering Team, Working on it. | Software | No |  | MSFORWAD”/ MSREVERSE” Signal from TCMS is not received by CI. Therefore Either Fault condition or Software Logic to be revised. TWL Team & Melco Engineering Team, Working on it. |  | 2023-06-28 | 9:35 |  |  |  | 188
TS01-PS-202306161 | Propulsion System | TS01-Propulsion System | All CI showing warning status on TCMS when ATP select. | TS-PS | 2023-06-29 | 9:52 | MSFORWAD”/ MSREVERSE” Signal from TCMS is not received by CI. Therefore Either Fault condition or Software Logic to be revised. TWL Team & Melco Engineering Team, Working on it. | 0 | MSFORWAD”/ MSREVERSE” Signal from TCMS is not received by CI. Therefore Either Fault condition or Software Logic to be revised. TWL Team & Melco Engineering Team, Working on it. | Software | No |  | MSFORWAD”/ MSREVERSE” Signal from TCMS is not received by CI. Therefore Either Fault condition or Software Logic to be revised. TWL Team & Melco Engineering Team, Working on it. |  | 2023-06-29 | 9:52 |  |  |  | 188
TS02-PS-202306161 | Propulsion System | TS02-Propulsion System | All CI showing warning status on TCMS when ATP select. | TS-PS | 2023-06-29 | 9:41 | MSFORWAD”/ MSREVERSE” Signal from TCMS is not received by CI. Therefore Either Fault condition or Software Logic to be revised. TWL Team & Melco Engineering Team, Working on it. | 0 | MSFORWAD”/ MSREVERSE” Signal from TCMS is not received by CI. Therefore Either Fault condition or Software Logic to be revised. TWL Team & Melco Engineering Team, Working on it. | Software | No |  | MSFORWAD”/ MSREVERSE” Signal from TCMS is not received by CI. Therefore Either Fault condition or Software Logic to be revised. TWL Team & Melco Engineering Team, Working on it. |  | 2023-06-29 | 9:41 |  |  |  | 188
TS03-PS-202306161 | Propulsion System | TS03-Propulsion System | All CI showing warning status on TCMS when ATP select. | TS-PS | 2023-06-29 | 9:06 | MSFORWAD”/ MSREVERSE” Signal from TCMS is not received by CI. Therefore Either Fault condition or Software Logic to be revised. TWL Team & Melco Engineering Team, Working on it. | 0 | MSFORWAD”/ MSREVERSE” Signal from TCMS is not received by CI. Therefore Either Fault condition or Software Logic to be revised. TWL Team & Melco Engineering Team, Working on it. | Software | No |  | MSFORWAD”/ MSREVERSE” Signal from TCMS is not received by CI. Therefore Either Fault condition or Software Logic to be revised. TWL Team & Melco Engineering Team, Working on it. |  | 2023-06-29 | 9:06 |  |  |  | 188
TS01-PS-202306164 | Propulsion System | TS01-Propulsion System | All CI showing warning status on TCMS when ATP select. | TS-PS | 2023-06-30 | 9:45 | MSFORWAD”/ MSREVERSE” Signal from TCMS is not received by CI. Therefore Either Fault condition or Software Logic to be revised. TWL Team & Melco Engineering Team, Working on it. | 0 | MSFORWAD”/ MSREVERSE” Signal from TCMS is not received by CI. Therefore Either Fault condition or Software Logic to be revised. TWL Team & Melco Engineering Team, Working on it. | Software | No |  | MSFORWAD”/ MSREVERSE” Signal from TCMS is not received by CI. Therefore Either Fault condition or Software Logic to be revised. TWL Team & Melco Engineering Team, Working on it. |  | 2023-06-30 | 9:45 |  |  |  | 188
TS02-PS-202306164 | Propulsion System | TS02-Propulsion System | All CI showing warning status on TCMS when ATP select. | TS-PS | 2023-06-30 | 9:58 | MSFORWAD”/ MSREVERSE” Signal from TCMS is not received by CI. Therefore Either Fault condition or Software Logic to be revised. TWL Team & Melco Engineering Team, Working on it. | 0 | MSFORWAD”/ MSREVERSE” Signal from TCMS is not received by CI. Therefore Either Fault condition or Software Logic to be revised. TWL Team & Melco Engineering Team, Working on it. | Software | No |  | MSFORWAD”/ MSREVERSE” Signal from TCMS is not received by CI. Therefore Either Fault condition or Software Logic to be revised. TWL Team & Melco Engineering Team, Working on it. |  | 2023-06-30 | 9:58 |  |  |  | 188
TS03-PS-202306164 | Propulsion System | TS03-Propulsion System | All CI showing warning status on TCMS when ATP select. | TS-PS | 2023-06-30 | 9:06 | MSFORWAD”/ MSREVERSE” Signal from TCMS is not received by CI. Therefore Either Fault condition or Software Logic to be revised. TWL Team & Melco Engineering Team, Working on it. | 0 | MSFORWAD”/ MSREVERSE” Signal from TCMS is not received by CI. Therefore Either Fault condition or Software Logic to be revised. TWL Team & Melco Engineering Team, Working on it. | Software | No |  | MSFORWAD”/ MSREVERSE” Signal from TCMS is not received by CI. Therefore Either Fault condition or Software Logic to be revised. TWL Team & Melco Engineering Team, Working on it. |  | 2023-06-30 | 9:06 |  |  |  | 188
TS03-PS-20230704 | Propulsion System | TS03-Propulsion System | All CI showing warning status on TCMS when ATP select. | TS-PS | 2023-07-01 | 8:57 | MSFORWAD”/ MSREVERSE” Signal from TCMS is not received by CI. Therefore Either Fault condition or Software Logic to be revised. TWL Team & Melco Engineering Team, Working on it. | 0 | MSFORWAD”/ MSREVERSE” Signal from TCMS is not received by CI. Therefore Either Fault condition or Software Logic to be revised. TWL Team & Melco Engineering Team, Working on it. | Software | No |  | MSFORWAD”/ MSREVERSE” Signal from TCMS is not received by CI. Therefore Either Fault condition or Software Logic to be revised. TWL Team & Melco Engineering Team, Working on it. |  | 2023-07-01 | 8:57 |  |  |  | 188
TS01-PS-20230704 | Propulsion System | TS01-Propulsion System | All CI showing warning while selecting ATP | TS-PS | 2023-07-01 | 9:08 | MSFORWAD”/ MSREVERSE” Signal from TCMS is not received by CI. Therefore Either Fault condition or Software Logic to be revised. TWL Team & Melco Engineering Team, Working on it. | 0 | MSFORWAD”/ MSREVERSE” Signal from TCMS is not received by CI. Therefore Either Fault condition or Software Logic to be revised. TWL Team & Melco Engineering Team, Working on it. | Software | No |  | MSFORWAD”/ MSREVERSE” Signal from TCMS is not received by CI. Therefore Either Fault condition or Software Logic to be revised. TWL Team & Melco Engineering Team, Working on it. |  | 2023-07-01 | 9:08 |  |  |  | 188
TS02-PS-20230704 | Propulsion System | TS02-Propulsion System | All CI showing warning status on TCMS when ATP select. | TS-PS | 2023-07-01 | 9:10 | MSFORWAD”/ MSREVERSE” Signal from TCMS is not received by CI. Therefore Either Fault condition or Software Logic to be revised. TWL Team & Melco Engineering Team, Working on it. | 0 | MSFORWAD”/ MSREVERSE” Signal from TCMS is not received by CI. Therefore Either Fault condition or Software Logic to be revised. TWL Team & Melco Engineering Team, Working on it. | Software | No |  | MSFORWAD”/ MSREVERSE” Signal from TCMS is not received by CI. Therefore Either Fault condition or Software Logic to be revised. TWL Team & Melco Engineering Team, Working on it. |  | 2023-07-01 | 9:10 |  |  |  | 188
TS05-PS-20230708 | Propulsion System | TS05-Propulsion System | All CI showing warning status on TCMS when ATP select. | TS-PS | 2023-07-02 | 8:57 | MSFORWAD”/ MSREVERSE” Signal from TCMS is not received by CI. Therefore Either Fault condition or Software Logic to be revised. TWL Team & Melco Engineering Team, Working on it. | 0 | MSFORWAD”/ MSREVERSE” Signal from TCMS is not received by CI. Therefore Either Fault condition or Software Logic to be revised. TWL Team & Melco Engineering Team, Working on it. | Software | No |  | MSFORWAD”/ MSREVERSE” Signal from TCMS is not received by CI. Therefore Either Fault condition or Software Logic to be revised. TWL Team & Melco Engineering Team, Working on it. |  | 2023-07-02 | 8:57 |  |  |  | 188
TS01-PS-20230708 | Propulsion System | TS01-Propulsion System | All CI showing warning on TCMS.In standby mode also showing same status. After checked in event its showing unmatched of REV signal between TCMS data and hardwire input in CI code 152 .Motoring and braking normal. | TS-PS | 2023-07-02 | 9:25 | MSFORWAD”/ MSREVERSE” Signal from TCMS is not received by CI. Therefore Either Fault condition or Software Logic to be revised. TWL Team & Melco Engineering Team, Working on it. | 0 | MSFORWAD”/ MSREVERSE” Signal from TCMS is not received by CI. Therefore Either Fault condition or Software Logic to be revised. TWL Team & Melco Engineering Team, Working on it. | Software | No |  | MSFORWAD”/ MSREVERSE” Signal from TCMS is not received by CI. Therefore Either Fault condition or Software Logic to be revised. TWL Team & Melco Engineering Team, Working on it. |  | 2023-07-02 | 9:25 |  |  |  | 188
TS02-PS-20230712 | Propulsion System | TS02-Propulsion System | All CI showing warning status on TCMS when ATP select. | TS-PS | 2023-07-03 | 9:30 | MSFORWAD”/ MSREVERSE” Signal from TCMS is not received by CI. Therefore Either Fault condition or Software Logic to be revised. TWL Team & Melco Engineering Team, Working on it. | 0 | MSFORWAD”/ MSREVERSE” Signal from TCMS is not received by CI. Therefore Either Fault condition or Software Logic to be revised. TWL Team & Melco Engineering Team, Working on it. | Software | No |  | MSFORWAD”/ MSREVERSE” Signal from TCMS is not received by CI. Therefore Either Fault condition or Software Logic to be revised. TWL Team & Melco Engineering Team, Working on it. |  | 2023-07-03 | 9:30 |  |  |  | 188
TS03-PS-20230712 | Propulsion System | TS03-Propulsion System | All CI showing warning status on TCMS when ATP select. | TS-PS | 2023-07-03 | 9:22 | MSFORWAD”/ MSREVERSE” Signal from TCMS is not received by CI. Therefore Either Fault condition or Software Logic to be revised. TWL Team & Melco Engineering Team, Working on it. | 0 | MSFORWAD”/ MSREVERSE” Signal from TCMS is not received by CI. Therefore Either Fault condition or Software Logic to be revised. TWL Team & Melco Engineering Team, Working on it. | Software | No |  | MSFORWAD”/ MSREVERSE” Signal from TCMS is not received by CI. Therefore Either Fault condition or Software Logic to be revised. TWL Team & Melco Engineering Team, Working on it. |  | 2023-07-03 | 9:22 |  |  |  | 188
TS05-PS-20230712 | Propulsion System | TS05-Propulsion System | All CI showing warning status on TCMS when ATP select. | TS-PS | 2023-07-03 | 9:00 | MSFORWAD”/ MSREVERSE” Signal from TCMS is not received by CI. Therefore Either Fault condition or Software Logic to be revised. TWL Team & Melco Engineering Team, Working on it. | 0 | MSFORWAD”/ MSREVERSE” Signal from TCMS is not received by CI. Therefore Either Fault condition or Software Logic to be revised. TWL Team & Melco Engineering Team, Working on it. | Software | No |  | MSFORWAD”/ MSREVERSE” Signal from TCMS is not received by CI. Therefore Either Fault condition or Software Logic to be revised. TWL Team & Melco Engineering Team, Working on it. |  | 2023-07-03 | 9:00 |  |  |  | 188
TS01-PS-20230717 | Propulsion System | TS01-Propulsion System | All CI showing warning on TCMS when ATP selected | TS-PS | 2023-07-04 | 9:40 | MSFORWAD”/ MSREVERSE” Signal from TCMS is not received by CI. Therefore Either Fault condition or Software Logic to be revised. TWL Team & Melco Engineering Team, Working on it. | 0 | MSFORWAD”/ MSREVERSE” Signal from TCMS is not received by CI. Therefore Either Fault condition or Software Logic to be revised. TWL Team & Melco Engineering Team, Working on it. | Software | No |  | MSFORWAD”/ MSREVERSE” Signal from TCMS is not received by CI. Therefore Either Fault condition or Software Logic to be revised. TWL Team & Melco Engineering Team, Working on it. |  | 2023-07-04 | 9:40 |  |  |  | 188
TS03-PS-20230717 | Propulsion System | TS03-Propulsion System | All CI showing warning on TCMS when ATP selected | TS-PS | 2023-07-04 | 9:16 | MSFORWAD”/ MSREVERSE” Signal from TCMS is not received by CI. Therefore Either Fault condition or Software Logic to be revised. TWL Team & Melco Engineering Team, Working on it. | 0 | MSFORWAD”/ MSREVERSE” Signal from TCMS is not received by CI. Therefore Either Fault condition or Software Logic to be revised. TWL Team & Melco Engineering Team, Working on it. | Software | No |  | MSFORWAD”/ MSREVERSE” Signal from TCMS is not received by CI. Therefore Either Fault condition or Software Logic to be revised. TWL Team & Melco Engineering Team, Working on it. |  | 2023-07-04 | 9:16 |  |  |  | 188
TS05-PS-20230717 | Propulsion System | TS05-Propulsion System | All CI showing warning on TCMS when ATP selected | TS-PS | 2023-07-04 | 8:58 | MSFORWAD”/ MSREVERSE” Signal from TCMS is not received by CI. Therefore Either Fault condition or Software Logic to be revised. TWL Team & Melco Engineering Team, Working on it. | 0 | MSFORWAD”/ MSREVERSE” Signal from TCMS is not received by CI. Therefore Either Fault condition or Software Logic to be revised. TWL Team & Melco Engineering Team, Working on it. | Software | No |  | MSFORWAD”/ MSREVERSE” Signal from TCMS is not received by CI. Therefore Either Fault condition or Software Logic to be revised. TWL Team & Melco Engineering Team, Working on it. |  | 2023-07-04 | 8:58 |  |  |  | 188
TS01-PS-20230724 | Propulsion System | TS01-Propulsion System | All CI showing warning on TCMS when ATP selected | TS-PS | 2023-07-05 | 8:56 | MSFORWAD”/ MSREVERSE” Signal from TCMS is not received by CI. Therefore Either Fault condition or Software Logic to be revised. TWL Team & Melco Engineering Team, Working on it. | 0 | MSFORWAD”/ MSREVERSE” Signal from TCMS is not received by CI. Therefore Either Fault condition or Software Logic to be revised. TWL Team & Melco Engineering Team, Working on it. | Software | No |  | MSFORWAD”/ MSREVERSE” Signal from TCMS is not received by CI. Therefore Either Fault condition or Software Logic to be revised. TWL Team & Melco Engineering Team, Working on it. |  | 2023-07-05 | 8:56 |  |  |  | 188
TS03-PS-20230724 | Propulsion System | TS03-Propulsion System | All CI showing warning on TCMS when ATP selected | TS-PS | 2023-07-05 | 9:47 | MSFORWAD”/ MSREVERSE” Signal from TCMS is not received by CI. Therefore Either Fault condition or Software Logic to be revised. TWL Team & Melco Engineering Team, Working on it. | 0 | MSFORWAD”/ MSREVERSE” Signal from TCMS is not received by CI. Therefore Either Fault condition or Software Logic to be revised. TWL Team & Melco Engineering Team, Working on it. | Software | No |  | MSFORWAD”/ MSREVERSE” Signal from TCMS is not received by CI. Therefore Either Fault condition or Software Logic to be revised. TWL Team & Melco Engineering Team, Working on it. |  | 2023-07-05 | 9:47 |  |  |  | 188
TS05-PS-20230724 | Propulsion System | TS05-Propulsion System | All CI showing warning on TCMS when ATP selected | TS-PS | 2023-07-05 | 8:55 | MSFORWAD”/ MSREVERSE” Signal from TCMS is not received by CI. Therefore Either Fault condition or Software Logic to be revised. TWL Team & Melco Engineering Team, Working on it. | 0 | MSFORWAD”/ MSREVERSE” Signal from TCMS is not received by CI. Therefore Either Fault condition or Software Logic to be revised. TWL Team & Melco Engineering Team, Working on it. | Software | No |  | MSFORWAD”/ MSREVERSE” Signal from TCMS is not received by CI. Therefore Either Fault condition or Software Logic to be revised. TWL Team & Melco Engineering Team, Working on it. |  | 2023-07-05 | 8:55 |  |  |  | 188
TS01-PS-20230730 | Propulsion System | TS01-Propulsion System | All CI showing warning on TCMS when ATP selected | TS-PS | 2023-07-06 | 9:36 | New software uploaded (Version 88.03) Now in ATP all CI showing normal | 0 | New software uploaded (Version 88.03) Now in ATP all CI showing normal | Software | No |  | New software uploaded (Version 88.03) Now in ATP all CI showing normal |  | 2023-07-06 | 9:36 |  |  |  | 188
TS02-PS-20230730 | Propulsion System | TS02-Propulsion System | All CI showing warning on TCMS when ATP selected | TS-PS | 2023-07-06 | 8:44 | New software uploaded (Version 88.03) Now in ATP all CI showing normal | 0 | New software uploaded (Version 88.03) Now in ATP all CI showing normal | Software | No |  | New software uploaded (Version 88.03) Now in ATP all CI showing normal |  | 2023-07-06 | 8:44 |  |  |  | 188
TS03-PS-20230730 | Propulsion System | TS03-Propulsion System | All CI showing warning on TCMS when ATP selected | TS-PS | 2023-07-06 | 8:54 | MSFORWAD”/ MSREVERSE” Signal from TCMS is not received by CI. Therefore Either Fault condition or Software Logic to be revised. TWL Team & Melco Engineering Team, Working on it. | 0 | MSFORWAD”/ MSREVERSE” Signal from TCMS is not received by CI. Therefore Either Fault condition or Software Logic to be revised. TWL Team & Melco Engineering Team, Working on it. | Software | No |  | MSFORWAD”/ MSREVERSE” Signal from TCMS is not received by CI. Therefore Either Fault condition or Software Logic to be revised. TWL Team & Melco Engineering Team, Working on it. |  | 2023-07-06 | 8:54 |  |  |  | 188
TS03-PS-20230730 | Propulsion System | TS03-Propulsion System | All CI showing warning on TCMS when ATP selected | TS-PS | 2023-07-06 | 9:47 | MSFORWAD”/ MSREVERSE” Signal from TCMS is not received by CI. Therefore Either Fault condition or Software Logic to be revised. TWL Team & Melco Engineering Team, Working on it. | 0 | MSFORWAD”/ MSREVERSE” Signal from TCMS is not received by CI. Therefore Either Fault condition or Software Logic to be revised. TWL Team & Melco Engineering Team, Working on it. | Software | No |  | MSFORWAD”/ MSREVERSE” Signal from TCMS is not received by CI. Therefore Either Fault condition or Software Logic to be revised. TWL Team & Melco Engineering Team, Working on it. |  | 2023-07-06 | 9:47 |  |  |  | 188
TS05-PS-20230730 | Propulsion System | TS05-Propulsion System | All CI showing warning on TCMS when ATP selected | TS-PS | 2023-07-06 | 9:11 | MSFORWAD”/ MSREVERSE” Signal from TCMS is not received by CI. Therefore Either Fault condition or Software Logic to be revised. TWL Team & Melco Engineering Team, Working on it. | 0 | MSFORWAD”/ MSREVERSE” Signal from TCMS is not received by CI. Therefore Either Fault condition or Software Logic to be revised. TWL Team & Melco Engineering Team, Working on it. | Software | No |  | MSFORWAD”/ MSREVERSE” Signal from TCMS is not received by CI. Therefore Either Fault condition or Software Logic to be revised. TWL Team & Melco Engineering Team, Working on it. |  | 2023-07-06 | 9:11 |  |  |  | 188
TS01-PS-20230738 | Propulsion System | TS01-Propulsion System | All CI showing warning on TCMS when ATP selected | TS-PS | 2023-07-07 | 8:58 | MSFORWAD”/ MSREVERSE” Signal from TCMS is not received by CI. Therefore Either Fault condition or Software Logic to be revised. TWL Team & Melco Engineering Team, Working on it. | 0 | MSFORWAD”/ MSREVERSE” Signal from TCMS is not received by CI. Therefore Either Fault condition or Software Logic to be revised. TWL Team & Melco Engineering Team, Working on it. | Software | No |  | MSFORWAD”/ MSREVERSE” Signal from TCMS is not received by CI. Therefore Either Fault condition or Software Logic to be revised. TWL Team & Melco Engineering Team, Working on it. |  | 2023-07-07 | 8:58 |  |  |  | 188
TS03-PS-20230738 | Propulsion System | TS03-Propulsion System | All CI showing warning on TCMS when ATP selected | TS-PS | 2023-07-07 | 9:02 | MSFORWAD”/ MSREVERSE” Signal from TCMS is not received by CI. Therefore Either Fault condition or Software Logic to be revised. TWL Team & Melco Engineering Team, Working on it. | 0 | MSFORWAD”/ MSREVERSE” Signal from TCMS is not received by CI. Therefore Either Fault condition or Software Logic to be revised. TWL Team & Melco Engineering Team, Working on it. | Software | No |  | MSFORWAD”/ MSREVERSE” Signal from TCMS is not received by CI. Therefore Either Fault condition or Software Logic to be revised. TWL Team & Melco Engineering Team, Working on it. |  | 2023-07-07 | 9:02 |  |  |  | 188
TS05-PS-20230738 | Propulsion System | TS05-Propulsion System | All CI showing warning on TCMS when ATP selected | TS-PS | 2023-07-07 | 9:25 | MSFORWAD”/ MSREVERSE” Signal from TCMS is not received by CI. Therefore Either Fault condition or Software Logic to be revised. TWL Team & Melco Engineering Team, Working on it. | 0 | MSFORWAD”/ MSREVERSE” Signal from TCMS is not received by CI. Therefore Either Fault condition or Software Logic to be revised. TWL Team & Melco Engineering Team, Working on it. | Software | No |  | MSFORWAD”/ MSREVERSE” Signal from TCMS is not received by CI. Therefore Either Fault condition or Software Logic to be revised. TWL Team & Melco Engineering Team, Working on it. |  | 2023-07-07 | 9:25 |  |  |  | 188
TS02-PS-20230738 | Propulsion System | TS02-Propulsion System | All CI showing warning on TCMS when ATP selected | TS-PS | 2023-07-07 | 15:52 | For this issue melco team uploaded CI software version 88.03 in TS#2 and kept in observation | 0 | For this issue melco team uploaded TCMS software version 88.03 and kept in observation | Software | No |  | For this issue melco team uploaded TCMS software version 88.03 and kept in observation |  | 2023-07-07 | 15:52 |  |  |  | 188
TS01-PS-20230743 | Propulsion System | TS01-Propulsion System | All CI showing warning on TCMS when ATP selected | TS-PS | 2023-07-08 | 8:38 | MSFORWAD”/ MSREVERSE” Signal from TCMS is not received by CI. Therefore Either Fault condition or Software Logic to be revised. TWL Team & Melco Engineering Team, Working on it. | 0 | MSFORWAD”/ MSREVERSE” Signal from TCMS is not received by CI. Therefore Either Fault condition or Software Logic to be revised. TWL Team & Melco Engineering Team, Working on it. | Software | No |  | MSFORWAD”/ MSREVERSE” Signal from TCMS is not received by CI. Therefore Either Fault condition or Software Logic to be revised. TWL Team & Melco Engineering Team, Working on it. |  | 2023-07-08 | 8:38 |  |  |  | 188
TS01-PS-20230743 | Propulsion System | TS01-Propulsion System | CI 2 of DMB car showing warning while going motering | TS-PS | 2023-07-08 | 9:12 | checked in depot no any abnormalties observed all CI showing normal on TCMS | 0 | checked in depot no any abnormalties observed all CI showing normal on TCMS | Software | No |  | checked in depot no any abnormalties observed all CI showing normal on TCMS |  | 2023-07-08 | 9:12 |  |  |  | 188
TS03-PS-20230743 | Propulsion System | TS03-Propulsion System | All CI showing warning on TCMS when ATP selected | TS-PS | 2023-07-08 | 9:23 | MSFORWAD”/ MSREVERSE” Signal from TCMS is not received by CI. Therefore Either Fault condition or Software Logic to be revised. TWL Team & Melco Engineering Team, Working on it. | 0 | MSFORWAD”/ MSREVERSE” Signal from TCMS is not received by CI. Therefore Either Fault condition or Software Logic to be revised. TWL Team & Melco Engineering Team, Working on it. | Software | No |  | MSFORWAD”/ MSREVERSE” Signal from TCMS is not received by CI. Therefore Either Fault condition or Software Logic to be revised. TWL Team & Melco Engineering Team, Working on it. |  | 2023-07-08 | 9:23 |  |  |  | 188
TS05-PS-20230743 | Propulsion System | TS05-Propulsion System | All CI showing warning on TCMS when ATP selected | TS-PS | 2023-07-08 | 9:25 | MSFORWAD”/ MSREVERSE” Signal from TCMS is not received by CI. Therefore Either Fault condition or Software Logic to be revised. TWL Team & Melco Engineering Team, Working on it. | 0 | MSFORWAD”/ MSREVERSE” Signal from TCMS is not received by CI. Therefore Either Fault condition or Software Logic to be revised. TWL Team & Melco Engineering Team, Working on it. | Software | No |  | MSFORWAD”/ MSREVERSE” Signal from TCMS is not received by CI. Therefore Either Fault condition or Software Logic to be revised. TWL Team & Melco Engineering Team, Working on it. |  | 2023-07-08 | 9:25 |  |  |  | 188
TS05-PS-20230747 | Propulsion System | TS05-Propulsion System | CI unit -02 of DMB car Showing warning in TCMS | TS-PS | 2023-07-09 | 8:56 | Checked in depot found showing normal | 0 | Checked in depot found showing normal | Software | No |  | Checked in depot found showing normal |  | 2023-07-09 | 8:56 |  |  |  | 188
TS01-PS-20230747 | Propulsion System | TS01-Propulsion System | All CI showing warning on TCMS when ATP selected | TS-PS | 2023-07-09 | 9:36 | MSFORWAD”/ MSREVERSE” Signal from TCMS is not received by CI. Therefore Either Fault condition or Software Logic to be revised. TWL Team & Melco Engineering Team, Working on it. | 0 | MSFORWAD”/ MSREVERSE” Signal from TCMS is not received by CI. Therefore Either Fault condition or Software Logic to be revised. TWL Team & Melco Engineering Team, Working on it. | Software | No |  | MSFORWAD”/ MSREVERSE” Signal from TCMS is not received by CI. Therefore Either Fault condition or Software Logic to be revised. TWL Team & Melco Engineering Team, Working on it. |  | 2023-07-09 | 9:36 |  |  |  | 188
TS03-PS-20230747 | Propulsion System | TS03-Propulsion System | All CI showing warning on TCMS when ATP selected | TS-PS | 2023-07-09 | 9:40 | MSFORWAD”/ MSREVERSE” Signal from TCMS is not received by CI. Therefore Either Fault condition or Software Logic to be revised. TWL Team & Melco Engineering Team, Working on it. | 0 | MSFORWAD”/ MSREVERSE” Signal from TCMS is not received by CI. Therefore Either Fault condition or Software Logic to be revised. TWL Team & Melco Engineering Team, Working on it. | Software | No |  | MSFORWAD”/ MSREVERSE” Signal from TCMS is not received by CI. Therefore Either Fault condition or Software Logic to be revised. TWL Team & Melco Engineering Team, Working on it. |  | 2023-07-09 | 9:40 |  |  |  | 188
TS01-PS-20230750 | Propulsion System | TS01-Propulsion System | All CI showing warning on TCMS when ATP selected | TS-PS | 2023-07-10 | 8:53 | MSFORWAD”/ MSREVERSE” Signal from TCMS is not received by CI. Therefore Either Fault condition or Software Logic to be revised. TWL Team & Melco Engineering Team, Working on it. | 0 | For this issue melco team uploaded TCMS software version 88.03 and kept in observation | Software | No |  | For this issue melco team uploaded TCMS software version 88.03 and kept in observation |  | 2023-07-10 | 8:53 |  |  |  | 188
TS03-PS-20230750 | Propulsion System | TS03-Propulsion System | All CI showing warning on TCMS when ATP selected | TS-PS | 2023-07-10 | 9:09 | MSFORWAD”/ MSREVERSE” Signal from TCMS is not received by CI. Therefore Either Fault condition or Software Logic to be revised. TWL Team & Melco Engineering Team, Working on it. | 0 | For this issue melco team uploaded TCMS software version 88.03 and kept in observation | Software | No |  | For this issue melco team uploaded TCMS software version 88.03 and kept in observation |  | 2023-07-10 | 9:09 |  |  |  | 188
TS05-PS-20230765 | Propulsion System | TS05-Propulsion System | DMB cab CI Showing warning | TS-PS | 2023-07-12 | 9:34 | checked in depot & Found 1.Fault of Pulse Generator was Set In DMB CI1. | 0 | Will be Rectify later | Software | No |  | Will be Rectify later |  | 2023-07-12 | 9:34 |  |  |  | 188
TS02-PS-20230780 | Propulsion System | TS02-Propulsion System | All CI showing warning status on TCMS | TS-PS | 2023-07-14 | 13:44 | In depot checked fault was not active . Further checked TCMS log found signal fault of PWM generator logged many times. | 0 | Further checked wiring B/W C I and PWM generator in DMA side found ok. In DMB side Found CI CN2 PIN C7 (SC) little bend condition from CI side. Same adjusted temporary and and recconected . May be this is cause Fault appear. (Suspacted). Need to be rectfyi soon C7 PIN . Tran kept under ovservation for 3 days, | Software | No |  | Further checked wiring B/W C I and PWM generator in DMA side found ok. In DMB side Found CI CN2 PIN C7 (SC) little bend condition from CI side. Same adjusted temporary and and recconected . May be this is cause Fault appear. (Suspacted). Need to be rectfyi soon C7 PIN . Tran kept under ovservation for 3 days, |  | 2023-07-14 | 13:44 |  |  |  | 188
TS05-PS-20230788 | Propulsion System | TS05-Propulsion System | All CI showing warning momemtarily and becoming healthy on TCMS. | TS-PS | 2023-07-15 | 13:06 | In depot checked fault was not active . Further checked TCMS log found signal fault of PWM generator logged many times. | 0 | Will be Rectify later | Software | No |  | Will be Rectify later |  | 2023-07-15 | 13:06 |  |  |  | 188
TS02-PS-20230792 | Propulsion System | TS02-Propulsion System | All CI showing warning momemtarily and becoming healthy on TCMS. | TS-PS | 2023-07-16 | 12:28 | checked in TCMS logs PWM signal fault was logged. PWM wiring checked from both cab to CI found ok. Further same informed to MELCO for assistance | 0 | checked in TCMS logs PWM signal fault was logged. PWM wiring checked from both cab to CI found ok. Further same informed to MELCO for assistance | Software | No |  | checked in TCMS logs PWM signal fault was logged. PWM wiring checked from both cab to CI found ok. Further same informed to MELCO for assistance |  | 2023-07-16 | 12:28 |  |  |  | 188
TS01-PS-20230796 | Propulsion System | TS01-Propulsion System | All CI showing warning status on TCMS,In fault log PWM signal fault of PWM generator. Fault code - 089 | TS-PS | 2023-07-17 | 12:32 | in depot checked found CI showing normal in TCMS log found PWM signal fault of PWM generator for this failure check pwm wiring from cab to cab DCM to PWM connector checked found pin pushback wire no.GC6502.001,now corrected then checkedevent found PWM signal fault cleared | 0 | in depot checked found CI showing normal in TCMS log found PWM signal fault of PWM generator for this failure check pwm wiring from cab to cab DCM to PWM connector checked found pin pushback wire no.GC6502.001,now corrected then checkedevent found PWM signal fault cleared | Software | No |  | in depot checked found CI showing normal in TCMS log found PWM signal fault of PWM generator for this failure check pwm wiring from cab to cab DCM to PWM connector checked found pin pushback wire no.GC6502.001,now corrected then checkedevent found PWM signal fault cleared |  | 2023-07-17 | 12:32 |  |  |  | 188
TS01-PS-202307101 | Propulsion System | TS01-Propulsion System | All CI showing warning on TCMS. Fault log-PWM signal fault of PWM generator.Fault code-089. | TS-PS | 2023-07-18 | 12:16 | In depot checked fault was not active . Further checked TCMS log found signal fault of PWM generator logged many times, for this checked trainline circuit related all connectors,TB wiring tightness found ok except underframe for that same informed to MELCO for further assistance. | 0 | In depot checked fault was not active . Further checked TCMS log found signal fault of PWM generator logged many times, for this checked trainline circuit related all connectors,TB wiring tightness found ok except underframe for that same informed to MELCO for further assistance. | Software | No |  | In depot checked fault was not active . Further checked TCMS log found signal fault of PWM generator logged many times, for this checked trainline circuit related all connectors,TB wiring tightness found ok except underframe for that same informed to MELCO for further assistance. |  | 2023-07-18 | 12:16 |  |  |  | 188
TS05-PS-202307110 | Propulsion System | TS05-Propulsion System | All CI showing warning status on TCMS in DMA cab When Selected ATP mode. | TS-PS | 2023-07-19 | 11:20 | For this failure MELCO team has taken CI DATA for investigation , now this failurew is under observation | 0 | For this failure MELCO team has taken CI DATA for investigation , now this failurew is under observation | Hardware | No |  | For this failure MELCO team has taken CI DATA for investigation , now this failurew is under observation |  | 2023-07-19 | 11:20 |  |  |  | 188
TS05-PS-202307110 | Propulsion System | TS05-Propulsion System | DMA CI showing warning on TCMS. Fault log-PWM signal fault of PWM generator.Fault code-089. | TS-PS | 2023-07-19 | 12:12 | For this failure we verify out all connector , TB wire tightness found normal, for that MELCO Team has taken CI DATA for further investigation Now this failure is under Observation | 0 | For this failure we verify out all connector , TB wire tightness found normal, for that MELCO Team has taken CI DATA for further investigation Now this failure is under Observation | Hardware | No |  | For this failure we verify out all connector , TB wire tightness found normal, for that MELCO Team has taken CI DATA for further investigation Now this failure is under Observation |  | 2023-07-19 | 12:12 |  |  |  | 188
TS05-PS-20230825 | Propulsion System | TS05-Propulsion System | DMA car TBC movement in hard motoring and breaking | TS-PS | 2023-08-04 | 11:45 | we have visualy inspectected master controller handle found no dust and foreign matterial on the MCH gear further we have also found that adiquit quantity og grease is present on the gear we have checked the operation og MCH handle and found normal this issue as to be kept under observation | 0 | we have visualy inspectected master controller handle found no dust and foreign matterial on the MCH gear further we have also found that adiquit quantity og grease is present on the gear we have checked the operation og MCH handle and found normal this issue as to be kept under observation | Hardware | No |  | we have visualy inspectected master controller handle found no dust and foreign matterial on the MCH gear further we have also found that adiquit quantity og grease is present on the gear we have checked the operation og MCH handle and found normal this issue as to be kept under observation |  | 2023-08-04 | 11:45 |  |  |  | 188
TS01-PS-20230835 | Propulsion System | TS01-Propulsion System | Both CI of DMB car showing warning while giving motoring | TS-PS | 2023-08-06 | 5:56 | Checked in depot found showing normal | 0 | Checked in depot found showing normal | Hardware | No |  | Checked in depot found showing normal |  | 2023-08-06 | 5:56 |  |  |  | 188
TS01-PS-20230841 | Propulsion System | TS01-Propulsion System | All CI showing warning | TS-PS | 2023-08-07 | 5:59 | Checked in depot fault was not active and found log was minor fault occurred & wheel slip detects afterthat fault was reset | 0 | Checked in depot fault was not active and found log was minor fault occurred & wheel slip detects afterthat fault was reset | Hardware | No |  | Checked in depot fault was not active and found log was minor fault occurred & wheel slip detects afterthat fault was reset |  | 2023-08-07 | 5:59 |  |  |  | 188
TS01-PS-20230841 | Propulsion System | TS01-Propulsion System | APS of DMA car showing warning status | TS-PS | 2023-08-07 | 6:17 | This failure is in under investigation | 0 | This failure is in under investigation | Hardware | No |  | This failure is in under investigation |  | 2023-08-07 | 6:17 |  |  |  | 188
TS01-PS-20230849 | Propulsion System | TS01-Propulsion System | APS of DMA car showing warning status | TS-PS | 2023-08-08 | 5:37 | Minor fault occurred logged in TCMS data and reset. TCMS data shared to MELCO for further analysis. This failure is in under investigation | 0 | Minor fault occurred logged in TCMS data and reset. TCMS data shared to MELCO for further analysis. This failure is in under investigation | Software | No |  | Minor fault occurred logged in TCMS data and reset. TCMS data shared to MELCO for further analysis. This failure is in under investigation |  | 2023-08-08 | 5:37 |  |  |  | 188
TS01-PS-20230849 | Propulsion System | TS01-Propulsion System | Both CI of DMB car showing warning | TS-PS | 2023-08-08 | 6:43 | In depot checked fault was not active . Further checked TCMS log found signal fault of Pulse generator and TCMS log shared with MELCO for further analysis. This failure is in under investigation | 0 | In depot checked fault was not active . Further checked TCMS log found signal fault of Pulse generator and TCMS log shared with MELCO for further analysis. This failure is in under investigation | Software | No |  | In depot checked fault was not active . Further checked TCMS log found signal fault of Pulse generator and TCMS log shared with MELCO for further analysis. This failure is in under investigation |  | 2023-08-08 | 6:43 |  |  |  | 188
TS02-PS-20230849 | Propulsion System | TS02-Propulsion System | DMA cab TCMS showing CI 1 fault .fault code 331 generated . DMA CI 1 showing warning after checking in record overcurrent of main motor showing in event record. | TS-PS | 2023-08-08 | 9:45 | Checked in depot over current of main motor was logged and reset and TCMS data shared to MELCO for further analysis. This is fault under investigation. | 0 | Checked in depot over current of main motor was logged and reset and TCMS data shared to MELCO for further analysis. This is fault under investigation. | Software | No |  | Checked in depot over current of main motor was logged and reset and TCMS data shared to MELCO for further analysis. This is fault under investigation. |  | 2023-08-08 | 9:45 |  |  |  | 188
TS01-PS-20230878 | Propulsion System | TS01-Propulsion System | APS of DMA car showing | TS-PS | 2023-08-11 | 6:25 | issue is under investigation | 0 | issue is under investigation | Software | No |  | issue is under investigation |  | 2023-08-11 | 6:25 |  |  |  | 188
TS03-PS-20230878 | Propulsion System | TS03-Propulsion System | DMA TBC hard feel in motoring & braking as compare to DMB | TS-PS | 2023-08-11 | 20:52 | we have visualy inspectected master controller handle found no dust and foreign material on the MCH gear further we have also found that adiquit quantity grease is present and the gear we have checked the operation of MCH handle and found normal this issue as to be kept under observation | 0 | we have visualy inspectected master controller handle found no dust and foreign matterial on the MCH gear further we have also found that adiquit quantity og grease is present on the gear we have checked the operation of MCH handle and found normal this issue as to be kept under observation | Software | No |  | we have visualy inspectected master controller handle found no dust and foreign matterial on the MCH gear further we have also found that adiquit quantity og grease is present on the gear we have checked the operation of MCH handle and found normal this issue as to be kept under observation |  | 2023-08-11 | 20:52 |  |  |  | 188
TS14-PS-20230885 | Propulsion System | TS14-Propulsion System | In DMA car APS showing warning status | TS-PS | 2023-08-12 | 5:45 | issue is under investigation | 0 | issue is under investigation | Hardware | No |  | issue is under investigation |  | 2023-08-12 | 5:45 |  |  |  | 188
TS01-PS-20230885 | Propulsion System | TS01-Propulsion System | CCTV shows all DMB video lost | TS-PS | 2023-08-12 | 6:45 | issue is under investigation | 0 | issue is under investigation | Hardware | No |  | issue is under investigation |  | 2023-08-12 | 6:45 |  |  |  | 188
TS06-PS-20230893 | Propulsion System | TS06-Propulsion System | DMA car C/I showing warning | TS-PS | 2023-08-13 | 7:30 | Check in depot fault was not showing under obsarvation | 0 | Chack in depot fault was not showing onder obsarvation | Software | No |  | Chack in depot fault was not showing onder obsarvation |  | 2023-08-13 | 7:30 |  |  |  | 188
TS01-PS-20230899 | Propulsion System | TS01-Propulsion System | All C/I showing wornning | TS-PS | 2023-08-14 | 5:05 | same check in data found "wheel slip/detected , same issue kept underobservation | 0 | same check in data found "wheel slip/detected , same issue kept underobservation | Hardware | No |  | same check in data found "wheel slip/detected , same issue kept underobservation |  | 2023-08-14 | 5:05 |  |  |  | 188
TS02-PS-202308110 | Propulsion System | TS02-Propulsion System | Fram daa active cab all ci showing worning boath no effect motaring and braking motar current showing normall | TS-PS | 2023-08-16 | 6:15 | motarin and braking releted pwm wiring functionality chech found ok normal same issued kept under obsavation for 3 day | 0 | motarin and braking releted pwm wiring functionality chech found ok normal same issued kept under obsavation for 3 day | Hardware | No |  | motarin and braking releted pwm wiring functionality chech found ok normal same issued kept under obsavation for 3 day |  | 2023-08-16 | 6:15 |  |  |  | 188
TS03-PS-202308110 | Propulsion System | TS03-Propulsion System | CI 1 of DMA Car showing warning and DMA side motor current getting zero on motoring. | TS-PS | 2023-08-16 | 7:15 | Dma CI motor 1 showing Worning some we check schematic wiring from CI to heat detector sensor found ok,same informed to melco team need to be changew the heat detector sensor faulty of CI motor 1. | 0 |  | Hardware | No |  |  |  | 2023-08-16 | 7:15 |  |  |  | 188
TS05-PS-202308133 | Propulsion System | TS05-Propulsion System | CI showing warning but no effection motoring and braking current showing normal rating | TS-PS | 2023-08-18 | 8:15 | we are check all PWM wiring related to pwm failure found ok also we check pwm output voltage in all mode found ok & traction motor also normal,same issue kept under observation. | 0 | we are check all PWM wiring related to pwm failure found ok also we check pwm output voltage in all mode found ok & traction motor also normal,same issue kept under observation. | Software | No |  | we are check all PWM wiring related to pwm failure found ok also we check pwm output voltage in all mode found ok & traction motor also normal,same issue kept under observation. |  | 2023-08-18 | 8:15 |  |  |  | 188
TS01-PS-202308141 | Propulsion System | TS01-Propulsion System | DMA APS showing warning . | TS-PS | 2023-08-19 | 4:40 | Minor fault occurred logged in TCMS data and reset. TCMS data shared to MELCO for further analysis. This failure is in under investigation | 0 | Minor fault occurred logged in TCMS data and reset. TCMS data shared to MELCO for further analysis. This failure is in under investigation | Software | No |  | Minor fault occurred logged in TCMS data and reset. TCMS data shared to MELCO for further analysis. This failure is in under investigation |  | 2023-08-19 | 4:40 |  |  |  | 188
TS03-PS-202308141 | Propulsion System | TS03-Propulsion System | DMA CI-1 /TM-1 showing warning | TS-PS | 2023-08-19 | 15:51 | DMA CI-1 showing warning check in data event found out of range load weight from becu checked related wiring from UDX.59.02 harting lock wasopen condition in upper same connected properly and same failure kept in under observation | 0 | DMA CI-1 showing warning check in data event found out of range load weight from becu checked related wiring from UDX.59.02 harting lock wasopen condition in upper same connected properly and same failure kept in under observation | Hardware | No |  | DMA CI-1 showing warning check in data event found out of range load weight from becu checked related wiring from UDX.59.02 harting lock wasopen condition in upper same connected properly and same failure kept in under observation |  | 2023-08-19 | 15:51 |  |  |  | 188
TS14-PS-202308141 | Propulsion System | TS14-Propulsion System | DMA APS showing warning status on TCMS | TS-PS | 2023-08-19 | 17:15 | This failure is in under investigation | 0 | This failure is in under investigation | Hardware | No |  | This failure is in under investigation |  | 2023-08-19 | 17:15 |  |  |  | 188
TS01-PS-202308151 | Propulsion System | TS01-Propulsion System | BCG Failuar low voltage code -238 | TS-PS | 2023-08-20 | 5:50 | issue is under investigation | 0 | issue is under investigation | Hardware | No |  | issue is under investigation |  | 2023-08-20 | 5:50 |  |  |  | 188
TS01-PS-202308151 | Propulsion System | TS01-Propulsion System | DMA APS showing warning on TCMS | TS-PS | 2023-08-20 | 5:50 | issue is under investigation | 0 | issue is under investigation | Hardware | No |  | issue is under investigation |  | 2023-08-20 | 5:50 |  |  |  | 188
TS14-PS-202308151 | Propulsion System | TS14-Propulsion System | DMA APS showing warning status on TCMS | TS-PS | 2023-08-20 | 8:30 | issue is under investigation | 0 | issue is under investigation | Hardware | No |  | issue is under investigation |  | 2023-08-20 | 8:30 |  |  |  | 188
TS06-PS-202308159 | Propulsion System | TS06-Propulsion System | DMA cab CI showing warning event showing signal fault of PWM fault error code-089.CI showing normal value and no.effect on motoring and braking | TS-PS | 2023-08-22 | 10:36 | All CI showing warning during Motoring, check related wiring PWM connector is properly fixed , after that we check from Both cab in all modes ( Powering & Braking)PWM output voltage is ok and traction motor also in healthy condition , same issue kept under observation | 0 | All CI showing warning during Motoring, check related wiring PWM connector is properly fixed , after that we check from Both cab in all modes ( Powering & Braking)PWM output voltage is ok and traction motor also in healthy condition , same issue kept under observation | Hardware | No |  | All CI showing warning during Motoring, check related wiring PWM connector is properly fixed , after that we check from Both cab in all modes ( Powering & Braking)PWM output voltage is ok and traction motor also in healthy condition , same issue kept under observation |  | 2023-08-22 | 10:36 |  |  |  | 188
TS06-PS-202308163 | Propulsion System | TS06-Propulsion System | DMA cab CI showing warning .event showing signal fault of PWM fault error code 089. | TS-PS | 2023-08-22 | 10:36 | All CI showing warning during Motoring, check related wiring PWM connector is properly fixed , after that we check from Both cab in all modes ( Powering & Braking)PWM output voltage is ok and traction motor also in healthy condition , same issue kept under observation | 0 | All CI showing warning during Motoring, check related wiring PWM connector is properly fixed , after that we check from Both cab in all modes ( Powering & Braking)PWM output voltage is ok and traction motor also in healthy condition , same issue kept under observation | Hardware | No |  | All CI showing warning during Motoring, check related wiring PWM connector is properly fixed , after that we check from Both cab in all modes ( Powering & Braking)PWM output voltage is ok and traction motor also in healthy condition , same issue kept under observation |  | 2023-08-22 | 10:36 |  |  |  | 188
TS05-PS-202308171 | Propulsion System | TS05-Propulsion System | DMA cab TBC is very hard | TS-PS | 2023-08-23 | 6:00 | This issue is in under monitoring by Melco Team | 0 | This issue is in under monitoring by Melco Team | Hardware | No |  | This issue is in under monitoring by Melco Team |  | 2023-08-23 | 6:00 |  |  |  | 188
TS02-PS-2023081 | Propulsion System | TS02-Propulsion System | DMA CI 1 fault, CI 1 of DMA showing warning. Fault code: 335. DMA CI 1 motor current shows 0 while motoring. All other Motor current between - 55 to 75 | TS-PS | 2023-08-24 | 12:48 | We have Downloaded tcms ci data and found in data Over current of main motor failure loggrd twice in dma ci1 and pgd in both ci, Visually checked pins found d14 pin pushback related to CI2 Rectified and checked pg sensor wiring from CI to all pg sensord found ok also checked tm terminal box found no burnt marks Swapped DA CI1 SCB Card to DB CI1 SCB Card samae faluere is kep in under monitorong | 0 | We have Downloaded tcms ci data and found in data Over current of main motor failure loggrd twice in dma ci1 and pgd in both ci, Visually checked pins found d14 pin pushback related to CI2 Rectified and checked pg sensor wiring from CI to all pg sensord found ok also checked tm terminal box found no burnt marks Swapped DA CI1 SCB Card to DB CI1 SCB Card samae faluere is kep in under monitorong | Hardware | No |  | We have Downloaded tcms ci data and found in data Over current of main motor failure loggrd twice in dma ci1 and pgd in both ci, Visually checked pins found d14 pin pushback related to CI2 Rectified and checked pg sensor wiring from CI to all pg sensord found ok also checked tm terminal box found no burnt marks Swapped DA CI1 SCB Card to DB CI1 SCB Card samae faluere is kep in under monitorong |  | 2023-08-24 | 12:48 |  |  |  | 188
TS02-PS-2023081 | Propulsion System | TS02-Propulsion System | TBC making noise of both cab while braking | TS-PS | 2023-08-24 | 13:48 | we have checked TBC nois in depot and found normal | 0 | we have checked TBC nois in depot and found normal | Software | No |  | we have checked TBC nois in depot and found normal |  | 2023-08-24 | 13:48 |  |  |  | 188
TS14-PS-2023081 | Propulsion System | TS14-Propulsion System | Overshoot at GWC DN because TS#14 braking of DMB cab to hard | TS-PS | 2023-08-24 | 19:28 | As reported checked in depotTBC condition found okalso mwe checked powering and braking several time on low L.T also compaire value from DMA found ok for suspect basis we want to change DMB master controller with DMA but melco denied as per melco same issue kept in under observation | 0 | As reported checked in depotTBC condition found okalso mwe checked powering and braking several time on low L.T also compaire value from DMA found ok for suspect basis we want to change DMB master controller with DMA but melco denied as per melco same issue kept in under observation | Software | No |  | As reported checked in depotTBC condition found okalso mwe checked powering and braking several time on low L.T also compaire value from DMA found ok for suspect basis we want to change DMB master controller with DMA but melco denied as per melco same issue kept in under observation |  | 2023-08-24 | 19:28 |  |  |  | 188
TS02-PS-20238183 | Propulsion System | TS02-Propulsion System | All CI showing warning while motoring and braking on TCMS. All CI current fluctuates between 62-70.Motoring and braking normal. | TS-PS | 2023-08-25 | 15:41 | as per reported checked in log found no any related messege log that time | 0 | as per reported checked in log found no any related messege log that time | Software | No |  | as per reported checked in log found no any related messege log that time |  | 2023-08-25 | 15:41 |  |  |  | 188
TS03-PS-2023081 | Propulsion System | TS03-Propulsion System | DMA CI showing warning no effects on motoring and braking .normal current showing of all CI. | TS-PS | 2023-08-25 | 8:34 | also we checked ci condition in depo found ok | 0 | also we checked ci condition in depo found ok | Software | No |  | also we checked ci condition in depo found ok |  | 2023-08-25 | 8:34 |  |  |  | 188
TS01-PS-202308195 | Propulsion System | TS01-Propulsion System | CI showing warning status in DMA while motoring and braking | TS-PS | 2023-08-26 | 9:34 | as per reported checked in log found massege in several time so we have checked visually pwm generator connector pins found ok , checked pwm voltage ok in both car unable to check wearing from ci to pwm generator and ci pin inspection as train in sbl locatin same issue kept in under monitoring. | 0 | as per reported checked in log found massege in several time so we have checked visually pwm generator connector pins found ok , checked pwm voltage ok in both car unable to check wearing from ci to pwm generator and ci pin inspection as train in sbl locatin same issue kept in under monitoring. | Software | No |  | as per reported checked in log found massege in several time so we have checked visually pwm generator connector pins found ok , checked pwm voltage ok in both car unable to check wearing from ci to pwm generator and ci pin inspection as train in sbl locatin same issue kept in under monitoring. |  | 2023-08-26 | 9:34 |  |  |  | 188
TS14-PS-202308195 | Propulsion System | TS14-Propulsion System | While motoring and braking all CI showing warning status in DMA | TS-PS | 2023-08-26 | 15:06 | as per reported checked in log found massege in several time so we have checked visually pwm generator connector pins found ok , checked pwm voltage ok in both car unable to check wearing from ci to pwm generator and ci pin inspection as train in sbl locatin same issue kept in under monitoring. | 0 | as per reported checked in log found massege in several time so we have checked visually pwm generator connector pins found ok , checked pwm voltage ok in both car unable to check wearing from ci to pwm generator and ci pin inspection as train in sbl locatin same issue kept in under monitoring. | Software | No |  | as per reported checked in log found massege in several time so we have checked visually pwm generator connector pins found ok , checked pwm voltage ok in both car unable to check wearing from ci to pwm generator and ci pin inspection as train in sbl locatin same issue kept in under monitoring. |  | 2023-08-26 | 15:06 |  |  |  | 188
TS14-PS-202308207 | Propulsion System | TS14-Propulsion System | While motoring both CI showing warning, only DMA side showing warning | TS-PS | 2023-08-28 | 7:47 | visually checked PWM generator connector pins found ok.checked pwm voltage found ok in both cars. Visually checked ci, PWM Generators pins found normal and checked wiring continuty from ci to pwm train line and PWM input wiring found ok. | 0 | visually checked PWM generator connector pins found ok.checked pwm voltage found ok in both cars. Visually checked ci, PWM Generators pins found normal and checked wiring continuty from ci to pwm train line and PWM input wiring found ok. | Software | No |  | visually checked PWM generator connector pins found ok.checked pwm voltage found ok in both cars. Visually checked ci, PWM Generators pins found normal and checked wiring continuty from ci to pwm train line and PWM input wiring found ok. |  | 2023-08-28 | 7:47 |  |  |  | 188
TS14-PS-202308207 | Propulsion System | TS14-Propulsion System | While motoring both CI showing warning, only DMA side showing warning | TS-PS | 2023-08-27 | 7:47 | visually checked PWM generator connector pins found ok.checked pwm voltage found ok in both cars. Visually checked ci, PWM Generators pins found normal and checked wiring continuty from ci to pwm train line and PWM input wiring found ok. | 0 | visually checked PWM generator connector pins found ok.checked pwm voltage found ok in both cars. Visually checked ci, PWM Generators pins found normal and checked wiring continuty from ci to pwm train line and PWM input wiring found ok. | Software | No |  | visually checked PWM generator connector pins found ok.checked pwm voltage found ok in both cars. Visually checked ci, PWM Generators pins found normal and checked wiring continuty from ci to pwm train line and PWM input wiring found ok. |  | 2023-08-27 | 7:47 |  |  |  | 188
TS14-PS-202308213 | Propulsion System | TS14-Propulsion System | APS of DMA showing warning status | TS-PS | 2023-08-29 | 7:40 | this issue is under investigation | 0 | this issue is under investigation | Hardware | No |  | this issue is under investigation |  | 2023-08-29 | 7:40 |  |  |  | 188
TS05-PS-202308220 | Propulsion System | TS05-Propulsion System | DMA cab DSD twist to hard movement | TS-PS | 2023-08-30 | 19:12 | This issue is in under investigation by oem melco | 0 | This issue is in under investigation by oem melco | Hardware | No |  | This issue is in under investigation by oem melco |  | 2023-08-30 | 19:12 |  |  |  | 188
TS06-PS-202308220 | Propulsion System | TS06-Propulsion System | DMA all CI showing warning on TCMS | TS-PS | 2023-08-30 | 19:12 | this issue is under investigation by melco | 0 | this issue is under investigation by melco | Hardware | No |  | this issue is under investigation by melco |  | 2023-08-30 | 19:12 |  |  |  | 188
TS06-PS-20230904 | Propulsion System | TS06-Propulsion System | All CI showing warning on TCMS while motoring and braking. No effect on motoring and braking. | TS-PS | 2023-09-01 | 14:46 | this issue is under investigation | 0 | this issue is under investigation | Hardware | No |  | this issue is under investigation |  | 2023-09-01 | 14:46 |  |  |  | 188
TS05-PS-20230911 | Propulsion System | TS05-Propulsion System | feeling hard motoring and braking from DMA cab . ALL BECU showing warning on tcms | TS-PS | 2023-09-02 | 9:40 | This issue is in under monitoring by Melco Team | 0 | This issue is in under monitoring by Melco Team | Hardware | No |  | This issue is in under monitoring by Melco Team |  | 2023-09-02 | 9:40 |  |  |  | 188
TS01-PS-20230924 | Propulsion System | TS01-Propulsion System | DMA car APS unit showing warning | TS-PS | 2023-09-04 | 5:28 | This Issue is under investigstion | 0 | This Issue is under investigstion | Hardware | No |  | This Issue is under investigstion |  | 2023-09-04 | 5:28 |  |  |  | 188
TS01-PS-20230930 | Propulsion System | TS01-Propulsion System | DMA car APS unit showing warning | TS-PS | 2023-09-05 | 6:00 | This Issue is under investigstion | 0 | This Issue is under investigstion | Hardware | No |  | This Issue is under investigstion |  | 2023-09-05 | 6:00 |  |  |  | 188
TS01-PS-20230938 | Propulsion System | TS01-Propulsion System | DMA car APS unit showing warning | TS-PS | 2023-09-06 | 5:09 | This Issue is under investigstion | 0 | This Issue is under investigstion | Hardware | No |  | This Issue is under investigstion |  | 2023-09-06 | 5:09 |  |  |  | 188
TS05-PS-20230938 | Propulsion System | TS05-Propulsion System | DMA cab TBC getting hard movement during motoring and braking while no effect on operation | TS-PS | 2023-09-06 | 7:45 | This issue is in under investigation by melco team and they will resloved issue in shortly. | 0 | This issue is in under investigation by melco team and they will resloved issue in shortly. | Hardware | No |  | This issue is in under investigation by melco team and they will resloved issue in shortly. |  | 2023-09-06 | 7:45 |  |  |  | 188
TS01-PS-20230946 | Propulsion System | TS01-Propulsion System | DMA car APS unit showing warning | TS-PS | 2023-09-07 | 4:37 | This Issue is under investigstion | 0 | This Issue is under investigstion | Hardware | No |  | This Issue is under investigstion |  | 2023-09-07 | 4:37 |  |  |  | 188
TS01-PS-20230954 | Propulsion System | TS01-Propulsion System | DMA APS showing warning on TCMS. | TS-PS | 2023-09-08 | 5:15 | This Issue is under investigstion | 0 | This Issue is under investigstion | Hardware | No |  | This Issue is under investigstion |  | 2023-09-08 | 5:15 |  |  |  | 188
TS05-PS-20230959 | Propulsion System | TS05-Propulsion System | DMA cab TBC is Hard to operate As compared to DMB. | TS-PS | 2023-09-09 | 6:15 | This issue is under investigation by melco | 0 | This issue is under investigation by melco | Hardware | No |  | This issue is under investigation by melco |  | 2023-09-09 | 6:15 |  |  |  | 188