## Sheet1
Failure id | Asset type | Asset config id | Event description | Mode id | Date | Time | Detection | Service delay | Immediate investigation | Failure type | Safety failure | Hazard id | Cm description | Replaced asset config id | Cm start date | Cm start time | Cm end date | Cm end time | Oem failure reference | defect
TS02-BS-202306124 | ASFBB-BRAKE | TS02-BRAKE SYSTEM | All BECU showing warning status on TCMS |  | 2023-06-22 | 9:24 | It will be rectfied in Revised BECU Software by KB. | 0 | It will be rectfied in Revised BECU Software by KB. | Software | No |  | All BECU showing warning status on TCMS |  | 2023-06-22 | 9:24
TS02-BS-202306142 | ASFBB-BRAKE | TS02-BRAKE SYSTEM | All BECU showing warning status on TCMS |  | 2023-06-25 | 8:51 | It will be rectfied in Revised BECU Software by KB. | 0 | It will be rectfied in Revised BECU Software by KB. | Software | No |  | All BECU showing warning status on TCMS |  | 2023-06-25 | 8:51
TS03-BS-202306130 | ASFBB-BRAKE | TS03-BRAKE SYSTEM | Speed limitation secondary suspension failed on TCMS |  | 2023-06-23 | 8:21 | In TCMS log checked and found fault was logged 2 times and clear itself, at that time MR pressure was low train was initial AUX ON further check pressure sensor connector tightness and found ok | 0 | In TCMS log checked and found fault was logged 2 times and clear itself, at that time MR pressure was low train was initial AUX ON further check pressure sensor connector tightness and found ok | Software | No |  | Speed limitation secondary suspension failed on TCMS |  | 2023-06-23 | 8:21
TS03-BS-202306130 | ASFBB-BRAKE | TS03-BRAKE SYSTEM | Bogie 2 air spring brake indication pressure switch operated |  | 2023-06-23 | 8:21 | In TCMS log checked and found fault was logged 2 times and clear itself, at that time MR pressure was low train was initial AUX ON further check pressure sensor connector tightness and found ok | 0 | In TCMS log checked and found fault was logged 2 times and clear itself, at that time MR pressure was low train was initial AUX ON further check pressure sensor connector tightness and found ok | Software | No |  | Bogie 2 air spring brake indication pressure switch operated |  | 2023-06-23 | 8:21
TS05-BS-202306124 | ASFBB-BRAKE | TS05-BRAKE SYSTEM | All BECU showing warning status on TCMS |  | 2023-06-22 | 8:47 | It will be rectfied in Revised BECU Software by KB. | 0 | It will be rectfied in Revised BECU Software by KB. | Software | No |  | All BECU showing warning status on TCMS |  | 2023-06-22 | 8:47
TS03-BS-202306124 | ASFBB-BRAKE | TS03-BRAKE SYSTEM | Speed limitation secondary suspension failed on TCMS |  | 2023-06-22 | 8:44 | In TCMS log checked and found fault was logged 2 times and clear itself, at that time MR pressure was low train was initial AUX ON further check pressure sensor connector tightness and found ok | 0 | In TCMS log checked and found fault was logged 2 times and clear itself, at that time MR pressure was low train was initial AUX ON further check pressure sensor connector tightness and found ok | Software | No |  | All BECU showing warning status on TCMS |  | 2023-06-22 | 8:44
TS02-BS-202306130 | ASFBB-BRAKE | TS02-BRAKE SYSTEM | All BECU showing warning status on TCMS |  | 2023-06-23 | 8:30 | It will be rectfied in Revised BECU Software by KB. | 0 | It will be rectfied in Revised BECU Software by KB. | Software | No |  | Speed limitation secondary suspension failed on TCMS |  | 2023-06-23 | 8:30
TS05-BS-202306130 | ASFBB-BRAKE | TS05-BRAKE SYSTEM | All BECU showing warning status on TCMS |  | 2023-06-23 | 9:20 | It will be rectfied in Revised BECU Software by KB. | 0 | It will be rectfied in Revised BECU Software by KB. | Software | No |  | All BECU showing warning status on TCMS |  | 2023-06-23 | 9:20
TS05-BS-202306135 | ASFBB-BRAKE | TS05-BRAKE SYSTEM | All BECU showing warning status on TCMS |  | 2023-06-24 | 8:33 | It will be rectfied in Revised BECU Software by KB. | 0 | It will be rectfied in Revised BECU Software by KB. | Software | No |  | All BECU showing warning status on TCMS |  | 2023-06-24 | 8:33
TS02-BS-202306135 | ASFBB-BRAKE | TS02-BRAKE SYSTEM | All BECU showing warning status on TCMS |  | 2023-06-24 | 8:40 | It will be rectfied in Revised BECU Software by KB. | 0 | It will be rectfied in Revised BECU Software by KB. | Software | No |  | All BECU showing warning status on TCMS |  | 2023-06-24 | 8:40
TS03-BS-202306142 | ASFBB-BRAKE | TS03-BRAKE SYSTEM | All BECU showing warning status on TCMS |  | 2023-06-25 | 9:28 | It will be rectfied in Revised BECU Software by KB. | 0 | It will be rectfied in Revised BECU Software by KB. | Software | No |  | All BECU showing warning status on TCMS |  | 2023-06-25 | 9:28
TS05-BS-202306142 | ASFBB-BRAKE | TS05-BRAKE SYSTEM | All BECU showing warning status on TCMS |  | 2023-06-25 | 8:45 | It will be rectfied in Revised BECU Software by KB. | 0 | It will be rectfied in Revised BECU Software by KB. | Software | No |  | All BECU showing warning status on TCMS |  | 2023-06-25 | 8:45
TS02-BS-202306146 | ASFBB-BRAKE | TS02-BRAKE SYSTEM | All BECU showing warning status on TCMS |  | 2023-06-25 | 8:44 | It will be rectfied in Revised BECU Software by KB. | 0 | It will be rectfied in Revised BECU Software by KB. | Software | No |  | All BECU showing warning status on TCMS |  | 2023-06-25 | 8:44
TS03-BS-202306146 | ASFBB-BRAKE | TS03-BRAKE SYSTEM | All BECU showing warning status on TCMS |  | 2023-06-25 | 8:51 | It will be rectfied in Revised BECU Software by KB. | 0 | It will be rectfied in Revised BECU Software by KB. | Software | No |  | All BECU showing warning status on TCMS |  | 2023-06-25 | 8:51
TS03-BS-202306152 | ASFBB-BRAKE | TS03-BRAKE SYSTEM | All BECU showing warning status on TCMS |  | 2023-06-25 | 8:39 | It will be rectfied in Revised BECU Software by KB. | 0 | It will be rectfied in Revised BECU Software by KB. | Software | No |  | All BECU showing warning status on TCMS |  | 2023-06-25 | 8:39