## Sheet1
Failure id | Asset type | Asset config id | Event description | Mode id | Date | Time | Detection | Service delay | Immediate investigation | Failure type | Safety failure | Hazard id | Cm description | Replaced asset config id | Cm start date | Cm start time | Cm end date | Cm end time | Oem failure reference | defect
TS02-BS-202306124 | ASFBB-BRAKE | TS02-BRAKE SYSTEM | All BECU showing warning status on TCMS |  | 2023-06-22 | 9:24 | It will be rectfied in Revised BECU Software by KB. | 0 | It will be rectfied in Revised BECU Software by KB. | Software | No | N/A | All BECU showing warning status on TCMS | N/A | 2023-06-22 | 9:24 |  |  |  | 1
TS02-BS-202306142 | ASFBB-BRAKE | TS02-BRAKE SYSTEM | All BECU showing warning status on TCMS |  | 2023-06-25 | 8:51 | It will be rectfied in Revised BECU Software by KB. | 0 | It will be rectfied in Revised BECU Software by KB. | Software | No | N/A | All BECU showing warning status on TCMS | N/A | 2023-06-25 | 8:51 |  |  |  | 65
TS03-BS-202306130 | ASFBB-BRAKE | TS03-BRAKE SYSTEM | Speed limitation secondary suspension failed on TCMS |  | 2023-06-23 | 8:21 | In TCMS log checked and found fault was logged 2 times and clear itself, at that time MR pressure was low train was initial AUX ON further check pressure sensor connector tightness and found ok | 0 | In TCMS log checked and found fault was logged 2 times and clear itself, at that time MR pressure was low train was initial AUX ON further check pressure sensor connector tightness and found ok | Software | No | N/A | Speed limitation secondary suspension failed on TCMS | N/A | 2023-06-23 | 8:21 |  |  |  | 546
TS03-BS-202306130 | ASFBB-BRAKE | TS03-BRAKE SYSTEM | Bogie 2 air spring brake indication pressure switch operated |  | 2023-06-23 | 8:21 | In TCMS log checked and found fault was logged 2 times and clear itself, at that time MR pressure was low train was initial AUX ON further check pressure sensor connector tightness and found ok | 0 | In TCMS log checked and found fault was logged 2 times and clear itself, at that time MR pressure was low train was initial AUX ON further check pressure sensor connector tightness and found ok | Software | No | N/A | Bogie 2 air spring brake indication pressure switch operated | N/A | 2023-06-23 | 8:21 |  |  |  | 5
TS05-BS-202306124 | ASFBB-BRAKE | TS05-BRAKE SYSTEM | All BECU showing warning status on TCMS |  | 2023-06-22 | 8:47 | It will be rectfied in Revised BECU Software by KB. | 0 | It will be rectfied in Revised BECU Software by KB. | Software | No | N/A | All BECU showing warning status on TCMS | N/A | 2023-06-22 | 8:47 |  |  |  | 6