## Sheet1
Failure id | Asset type | Asset config id | Event description | Mode id | Date | Time | Detection | Service delay | Immediate investigation | Failure type | Safety failure | Hazard id | Cm description | Replaced asset config id | Cm start date | Cm start time | Cm end date | Cm end time | Oem failure reference | defect
TS03-BS-202306124 | ASFBB-BRAKE | TS03-BRAKE SYSTEM | Speed limitation secondary suspension failed on TCMS | TSBS-BECU | 2023-06-22 | 8:44 | In TCMS log checked and found fault was logged 2 times and clear itself, at that time MR pressure was low train was initial AUX ON further check pressure sensor connector tightness and found ok | 0 | In TCMS log checked and found fault was logged 2 times and clear itself, at that time MR pressure was low train was initial AUX ON further check pressure sensor connector tightness and found ok | Software | No |  | Speed limitation secondary suspension failed on TCMS |  | 2023-06-22 | 8:44 |  |  |  | 188
TS05-BS-202306124 | ASFBB-BRAKE | TS05-BRAKE SYSTEM | All BECU showing warning status on TCMS | TSBS-BECU | 2023-06-22 | 8:47 | It will be rectfied in Revised BECU Software by KB. | 0 | It will be rectfied in Revised BECU Software by KB. | Software | No |  | All BECU showing warning status on TCMS |  | 2023-06-22 | 8:47 |  |  |  | 188
TS02-BS-202306124 | ASFBB-BRAKE | TS02-BRAKE SYSTEM | All BECU showing warning status on TCMS | TSBS-BECU | 2023-06-22 | 9:24 | It will be rectfied in Revised BECU Software by KB. | 0 | It will be rectfied in Revised BECU Software by KB. | Software | No |  | All BECU showing warning status on TCMS |  | 2023-06-22 | 9:24 |  |  |  | 188
TS03-BS-202306130 | ASFBB-BRAKE | TS03-BRAKE SYSTEM | Speed limitation secondary suspension failed on TCMS | TSBS-BECU | 2023-06-23 | 8:21 | In TCMS log checked and found fault was logged 2 times and clear itself, at that time MR pressure was low train was initial AUX ON further check pressure sensor connector tightness and found ok | 0 | In TCMS log checked and found fault was logged 2 times and clear itself, at that time MR pressure was low train was initial AUX ON further check pressure sensor connector tightness and found ok | Software | No |  | Speed limitation secondary suspension failed on TCMS |  | 2023-06-23 | 8:21 |  |  |  | 188
TS03-BS-202306130 | ASFBB-BRAKE | TS03-BRAKE SYSTEM | Bogie 2 air spring brake indication pressure switch operated | TSBS-BECU | 2023-06-23 | 8:21 | In TCMS log checked and found fault was logged 2 times and clear itself, at that time MR pressure was low train was initial AUX ON further check pressure sensor connector tightness and found ok | 0 | In TCMS log checked and found fault was logged 2 times and clear itself, at that time MR pressure was low train was initial AUX ON further check pressure sensor connector tightness and found ok | Software | No |  | Bogie 2 air spring brake indication pressure switch operated |  | 2023-06-23 | 8:21 |  |  |  | 188
TS02-BS-202306130 | ASFBB-BRAKE | TS02-BRAKE SYSTEM | All BECU showing warning status on TCMS | TSBS-BECU | 2023-06-23 | 8:30 | It will be rectfied in Revised BECU Software by KB. | 0 | It will be rectfied in Revised BECU Software by KB. | Software | No |  | All BECU showing warning status on TCMS |  | 2023-06-23 | 8:30 |  |  |  | 188
TS05-BS-202306130 | ASFBB-BRAKE | TS05-BRAKE SYSTEM | All BECU showing warning status on TCMS | TSBS-BECU | 2023-06-23 | 9:20 | It will be rectfied in Revised BECU Software by KB. | 0 | It will be rectfied in Revised BECU Software by KB. | Software | No |  | All BECU showing warning status on TCMS |  | 2023-06-23 | 9:20 |  |  |  | 188
TS05-BS-202306135 | ASFBB-BRAKE | TS05-BRAKE SYSTEM | All BECU showing warning status on TCMS | TSBS-BECU | 2023-06-24 | 8:33 | It will be rectfied in Revised BECU Software by KB. | 0 | It will be rectfied in Revised BECU Software by KB. | Software | No |  | All BECU showing warning status on TCMS |  | 2023-06-24 | 8:33 |  |  |  | 188
TS02-BS-202306135 | ASFBB-BRAKE | TS02-BRAKE SYSTEM | All BECU showing warning status on TCMS | TSBS-BECU | 2023-06-24 | 8:40 | It will be rectfied in Revised BECU Software by KB. | 0 | It will be rectfied in Revised BECU Software by KB. | Software | No |  | All BECU showing warning status on TCMS |  | 2023-06-24 | 8:40 |  |  |  | 188
TS02-BS-202306142 | ASFBB-BRAKE | TS02-BRAKE SYSTEM | All BECU showing warning status on TCMS | TSBS-BECU | 2023-06-25 | 8:51 | It will be rectfied in Revised BECU Software by KB. | 0 | It will be rectfied in Revised BECU Software by KB. | Software | No |  | All BECU showing warning status on TCMS |  | 2023-06-25 | 8:51 |  |  |  | 188
TS03-BS-202306142 | ASFBB-BRAKE | TS03-BRAKE SYSTEM | All BECU showing warning status on TCMS | TSBS-BECU | 2023-06-25 | 9:28 | It will be rectfied in Revised BECU Software by KB. | 0 | It will be rectfied in Revised BECU Software by KB. | Software | No |  | All BECU showing warning status on TCMS |  | 2023-06-25 | 9:28 |  |  |  | 188
TS05-BS-202306142 | ASFBB-BRAKE | TS05-BRAKE SYSTEM | All BECU showing warning status on TCMS | TSBS-BECU | 2023-06-25 | 8:45 | It will be rectfied in Revised BECU Software by KB. | 0 | It will be rectfied in Revised BECU Software by KB. | Software | No |  | All BECU showing warning status on TCMS |  | 2023-06-25 | 8:45 |  |  |  | 188
TS02-BS-202306146 | ASFBB-BRAKE | TS02-BRAKE SYSTEM | All BECU showing warning status on TCMS | TSBS-BECU | 2023-06-26 | 8:44 | It will be rectfied in Revised BECU Software by KB. | 0 | It will be rectfied in Revised BECU Software by KB. | Software | No |  | All BECU showing warning status on TCMS |  | 2023-06-26 | 8:44 |  |  |  | 188
TS03-BS-202306146 | ASFBB-BRAKE | TS03-BRAKE SYSTEM | All BECU showing warning status on TCMS | TSBS-BECU | 2023-06-26 | 8:51 | It will be rectfied in Revised BECU Software by KB. | 0 | It will be rectfied in Revised BECU Software by KB. | Software | No |  | All BECU showing warning status on TCMS |  | 2023-06-26 | 8:51 |  |  |  | 188
TS03-BS-202306152 | ASFBB-BRAKE | TS03-BRAKE SYSTEM | All BECU showing warning status on TCMS | TSBS-BECU | 2023-06-27 | 8:39 | It will be rectfied in Revised BECU Software by KB. | 0 | It will be rectfied in Revised BECU Software by KB. | Software | No |  | All BECU showing warning status on TCMS |  | 2023-06-27 | 8:39 |  |  |  | 188
TS02-BS-202306152 | ASFBB-BRAKE | TS02-BRAKE SYSTEM | All BECU showing warning status on TCMS | TSBS-BECU | 2023-06-27 | 8:45 | It will be rectfied in Revised BECU Software by KB. | 0 | It will be rectfied in Revised BECU Software by KB. | Software | No |  | All BECU showing warning status on TCMS |  | 2023-06-27 | 8:45 |  |  |  | 188
TS05-BS-202306152 | ASFBB-BRAKE | TS05-BRAKE SYSTEM | All BECU showing warning status on TCMS | TSBS-BECU | 2023-06-27 | 9:48 | It will be rectfied in Revised BECU Software by KB. | 0 | It will be rectfied in Revised BECU Software by KB. | Software | No |  | All BECU showing warning status on TCMS |  | 2023-06-27 | 9:48 |  |  |  | 188
TS02-BS-202306158 | ASFBB-BRAKE | TS02-BRAKE SYSTEM | All BECU showing warning status on TCMS | TSBS-BECU | 2023-06-28 | 9:10 | It will be rectfied in Revised BECU Software by KB. | 0 | It will be rectfied in Revised BECU Software by KB. | Software | No |  | All BECU showing warning status on TCMS |  | 2023-06-28 | 9:10 |  |  |  | 188
TS03-BS-202306158 | ASFBB-BRAKE | TS03-BRAKE SYSTEM | All BECU showing warning status on TCMS | TSBS-BECU | 2023-06-28 | 9:04 | It will be rectfied in Revised BECU Software by KB. | 0 | It will be rectfied in Revised BECU Software by KB. | Software | No |  | All BECU showing warning status on TCMS |  | 2023-06-28 | 9:04 |  |  |  | 188
TS05-BS-202306158 | ASFBB-BRAKE | TS05-BRAKE SYSTEM | All BECU showing warning status on TCMS | TSBS-BECU | 2023-06-28 | 8:59 | It will be rectfied in Revised BECU Software by KB. | 0 | It will be rectfied in Revised BECU Software by KB. | Software | No |  | All BECU showing warning status on TCMS |  | 2023-06-28 | 8:59 |  |  |  | 188
TS02-BS-202306161 | ASFBB-BRAKE | TS02-BRAKE SYSTEM | All BECU showing warning status on TCMS | TSBS-BECU | 2023-06-29 | 9:41 | It will be rectfied in Revised BECU Software by KB. | 0 | It will be rectfied in Revised BECU Software by KB. | Software | No |  | All BECU showing warning status on TCMS |  | 2023-06-29 | 9:41 |  |  |  | 188
TS02-BS-202306161 | ASFBB-BRAKE | TS02-BRAKE SYSTEM | Major event glowing and motoring not possible TCMS shoeiwing CDS_WSP_FS14_CH2_AXLE_R2 FAULT CODE 140 .TWL Staff available in train he attend the fault . | TSBS-BECU | 2023-06-29 | 10:13 | Further check wiring on TB UDXT 51.02(99 &100) Speed sensor CH2 & found ok. Connector tightness check found ok. Further check connector UD.X72.01 found pin no-12 was little push back, same corrected. Speed sensor tightness checked found ok. Speed sensor resistance checked found 3.42M ohm. Further issue kept under monitoring for 3days. | 0 | Further check wiring on TB UDXT 51.02(99 &100) Speed sensor CH2 & found ok. Connector tightness check found ok. Further check connector UD.X72.01 found pin no-12 was little push back, same corrected. Speed sensor tightness checked found ok. Speed sensor resistance checked found 3.42M ohm. Further issue kept under monitoring for 3days. | Software | No |  | Major event glowing and motoring not possible TCMS shoeiwing CDS_WSP_FS14_CH2_AXLE_R2 FAULT CODE 140 .TWL Staff available in train he attend the fault . |  | 2023-06-29 | 10:13 |  |  |  | 188
TS03-BS-202306161 | ASFBB-BRAKE | TS03-BRAKE SYSTEM | All BECU showing warning status on TCMS | TSBS-BECU | 2023-06-29 | 9:07 | It will be rectfied in Revised BECU Software by KB. | 0 | It will be rectfied in Revised BECU Software by KB. | Software | No |  | All BECU showing warning status on TCMS |  | 2023-06-29 | 9:07 |  |  |  | 188
TS02-BS-202306164 | ASFBB-BRAKE | TS02-BRAKE SYSTEM | All BECU showing warning status on TCMS | TSBS-BECU | 2023-06-30 | 9:16 | It will be rectfied in Revised BECU Software by KB. | 0 | It will be rectfied in Revised BECU Software by KB. | Software | No |  | All BECU showing warning status on TCMS |  | 2023-06-30 | 9:16 |  |  |  | 188
TS03-BS-202306164 | ASFBB-BRAKE | TS03-BRAKE SYSTEM | All BECU showing warning status on TCMS | TSBS-BECU | 2023-06-30 | 9:07 | It will be rectfied in Revised BECU Software by KB. | 0 | It will be rectfied in Revised BECU Software by KB. | Software | No |  | All BECU showing warning status on TCMS |  | 2023-06-30 | 9:07 |  |  |  | 188
TS05-BS-202306164 | ASFBB-BRAKE | TS05-BRAKE SYSTEM | All BECU showing warning status on TCMS | TSBS-BECU | 2023-06-30 | 9:05 | It will be rectfied in Revised BECU Software by KB. | 0 | It will be rectfied in Revised BECU Software by KB. | Software | No |  | All BECU showing warning status on TCMS |  | 2023-06-30 | 9:05 |  |  |  | 188
TS05-BS-20230704 | ASFBB-BRAKE | TS05-BRAKE SYSTEM | All BECU showing warning status on TCMS | TSBS-BECU | 2023-07-01 | 8:52 | It will be rectfied in Revised BECU Software by KB. | 0 | It will be rectfied in Revised BECU Software by KB. | Software | No |  | All BECU showing warning status on TCMS |  | 2023-07-01 | 8:52 |  |  |  | 188
TS03-BS-20230704 | ASFBB-BRAKE | TS03-BRAKE SYSTEM | All BECU showing warning status on TCMS | TSBS-BECU | 2023-07-01 | 8:55 | It will be rectfied in Revised BECU Software by KB. | 0 | It will be rectfied in Revised BECU Software by KB. | Software | No |  | All BECU showing warning status on TCMS |  | 2023-07-01 | 8:55 |  |  |  | 188
TS02-BS-20230704 | ASFBB-BRAKE | TS02-BRAKE SYSTEM | All BECU showing warning status on TCMS | TSBS-BECU | 2023-07-01 | 9:00 | It will be rectfied in Revised BECU Software by KB. | 0 | It will be rectfied in Revised BECU Software by KB. | Software | No |  | All BECU showing warning status on TCMS |  | 2023-07-01 | 9:00 |  |  |  | 188
TS03-BS-20230708 | ASFBB-BRAKE | TS03-BRAKE SYSTEM | All BECU showing warning status on TCMS | TSBS-BECU | 2023-07-02 | 8:50 | It will be rectfied in Revised BECU Software by KB. | 0 | It will be rectfied in Revised BECU Software by KB. | Software | No |  | All BECU showing warning status on TCMS |  | 2023-07-02 | 8:50 |  |  |  | 188
TS05-BS-20230708 | ASFBB-BRAKE | TS05-BRAKE SYSTEM | All BECU showing warning status on TCMS | TSBS-BECU | 2023-07-02 | 8:55 | It will be rectfied in Revised BECU Software by KB. | 0 | It will be rectfied in Revised BECU Software by KB. | Software | No |  | All BECU showing warning status on TCMS |  | 2023-07-02 | 8:55 |  |  |  | 188
TS02-BS-20230708 | ASFBB-BRAKE | TS02-BRAKE SYSTEM | All BECU showing warning status on TCMS | TSBS-BECU | 2023-07-02 | 9:38 | It will be rectfied in Revised BECU Software by KB. | 0 | It will be rectfied in Revised BECU Software by KB. | Software | No |  | All BECU showing warning status on TCMS |  | 2023-07-02 | 9:38 |  |  |  | 188
TS02-BS-20230712 | ASFBB-BRAKE | TS02-BRAKE SYSTEM | All BECU showing warning status on TCMS | TSBS-BECU | 2023-07-03 | 9:30 | It will be rectfied in Revised BECU Software by KB. | 0 | It will be rectfied in Revised BECU Software by KB. | Software | No |  | All BECU showing warning status on TCMS |  | 2023-07-03 | 9:30 |  |  |  | 188
TS03-BS-20230712 | ASFBB-BRAKE | TS03-BRAKE SYSTEM | All BECU showing warning status on TCMS | TSBS-BECU | 2023-07-03 | 9:12 | It will be rectfied in Revised BECU Software by KB. | 0 | It will be rectfied in Revised BECU Software by KB. | Software | No |  | All BECU showing warning status on TCMS |  | 2023-07-03 | 9:12 |  |  |  | 188
TS05-BS-20230712 | ASFBB-BRAKE | TS05-BRAKE SYSTEM | All BECU showing warning status on TCMS | TSBS-BECU | 2023-07-03 | 9:00 | It will be rectfied in Revised BECU Software by KB. | 0 | It will be rectfied in Revised BECU Software by KB. | Software | No |  | All BECU showing warning status on TCMS |  | 2023-07-03 | 9:00 |  |  |  | 188
TS01-BS-20230717 | ASFBB-BRAKE | TS01-BRAKE SYSTEM | AIR leakage sound come from DBV in DMA car | TSBS-BECU | 2023-07-04 | 9:02 | cheked in depot no any major leakage observed | 0 | cheked in depot no any major leakage observed | Software | No |  | AIR leakage sound come from DBV in DMA car |  | 2023-07-04 | 9:02 |  |  |  | 188
TS02-BS-20230717 | ASFBB-BRAKE | TS02-BRAKE SYSTEM | All BECU showing warning status on TCMS | TSBS-BECU | 2023-07-04 | 9:38 | It will be rectfied in Revised BECU Software by KB. | 0 | It will be rectfied in Revised BECU Software by KB. | Software | No |  | All BECU showing warning status on TCMS |  | 2023-07-04 | 9:38 |  |  |  | 188
TS05-BS-20230717 | ASFBB-BRAKE | TS05-BRAKE SYSTEM | All BECU showing warning status on TCMS | TSBS-BECU | 2023-07-04 | 8:55 | It will be rectfied in Revised BECU Software by KB. | 0 | It will be rectfied in Revised BECU Software by KB. | Software | No |  | All BECU showing warning status on TCMS |  | 2023-07-04 | 8:55 |  |  |  | 188
TS02-BS-20230724 | ASFBB-BRAKE | TS02-BRAKE SYSTEM | All BECU showing warning status on TCMS | TSBS-BECU | 2023-07-05 | 9:25 | It will be rectfied in Revised BECU Software by KB. | 0 | It will be rectfied in Revised BECU Software by KB. | Software | No |  | All BECU showing warning status on TCMS |  | 2023-07-05 | 9:25 |  |  |  | 188
TS03-BS-20230724 | ASFBB-BRAKE | TS03-BRAKE SYSTEM | All BECU showing warning status on TCMS | TSBS-BECU | 2023-07-05 | 8:56 | It will be rectfied in Revised BECU Software by KB. | 0 | It will be rectfied in Revised BECU Software by KB. | Software | No |  | All BECU showing warning status on TCMS |  | 2023-07-05 | 8:56 |  |  |  | 188
TS05-BS-20230724 | ASFBB-BRAKE | TS05-BRAKE SYSTEM | All BECU showing warning status on TCMS | TSBS-BECU | 2023-07-05 | 8:55 | It will be rectfied in Revised BECU Software by KB. | 0 | It will be rectfied in Revised BECU Software by KB. | Software | No |  | All BECU showing warning status on TCMS |  | 2023-07-05 | 8:55 |  |  |  | 188
TS02-BS-20230730 | ASFBB-BRAKE | TS02-BRAKE SYSTEM | All BECU showing warning status on TCMS | TSBS-BECU | 2023-07-06 | 8:44 | It will be rectfied in Revised BECU Software by KB. | 0 | It will be rectfied in Revised BECU Software by KB. | Software | No |  | All BECU showing warning status on TCMS |  | 2023-07-06 | 8:44 |  |  |  | 188
TS03-BS-20230730 | ASFBB-BRAKE | TS03-BRAKE SYSTEM | All BECU showing warning status on TCMS | TSBS-BECU | 2023-07-06 | 8:53 | It will be rectfied in Revised BECU Software by KB. | 0 | It will be rectfied in Revised BECU Software by KB. | Software | No |  | All BECU showing warning status on TCMS |  | 2023-07-06 | 8:53 |  |  |  | 188
TS03-BS-20230730 | ASFBB-BRAKE | TS03-BRAKE SYSTEM | All BECU showing warning status on TCMS | TSBS-BECU | 2023-07-06 | 8:56 | It will be rectfied in Revised BECU Software by KB. | 0 | It will be rectfied in Revised BECU Software by KB. | Software | No |  | All BECU showing warning status on TCMS |  | 2023-07-06 | 8:56 |  |  |  | 188
TS05-BS-20230730 | ASFBB-BRAKE | TS05-BRAKE SYSTEM | All BECU showing warning status on TCMS | TSBS-BECU | 2023-07-06 | 9:05 | It will be rectfied in Revised BECU Software by KB. | 0 | It will be rectfied in Revised BECU Software by KB. | Software | No |  | All BECU showing warning status on TCMS |  | 2023-07-06 | 9:05 |  |  |  | 188
TS02-BS-20230738 | ASFBB-BRAKE | TS02-BRAKE SYSTEM | All BECU showing warning status on TCMS | TSBS-BECU | 2023-07-07 | 8:53 | It will be rectfied in Revised BECU Software by KB. | 0 | It will be rectfied in Revised BECU Software by KB. | Software | No |  | All BECU showing warning status on TCMS |  | 2023-07-07 | 8:53 |  |  |  | 188
TS03-BS-20230738 | ASFBB-BRAKE | TS03-BRAKE SYSTEM | All BECU showing warning status on TCMS | TSBS-BECU | 2023-07-07 | 8:59 | It will be rectfied in Revised BECU Software by KB. | 0 | It will be rectfied in Revised BECU Software by KB. | Software | No |  | All BECU showing warning status on TCMS |  | 2023-07-07 | 8:59 |  |  |  | 188
TS02-BS-20230743 | ASFBB-BRAKE | TS02-BRAKE SYSTEM | All BECU showing warning status on TCMS | TSBS-BECU | 2023-07-08 | 8:56 | It will be rectfied in Revised BECU Software by KB. | 0 | It will be rectfied in Revised BECU Software by KB. | Software | No |  | All BECU showing warning status on TCMS |  | 2023-07-08 | 8:56 |  |  |  | 188
TS01-BS-20230743 | ASFBB-BRAKE | TS01-BRAKE SYSTEM | AIR leakage sound come from DBV in DMA car | TSBS-BECU | 2023-07-08 | 9:06 | cheked in depot no any major leakage observed | 0 | cheked in depot no any major leakage observed | Software | No |  | AIR leakage sound come from DBV in DMA car |  | 2023-07-08 | 9:06 |  |  |  | 188
TS03-BS-20230743 | ASFBB-BRAKE | TS03-BRAKE SYSTEM | All BECU showing warning status on TCMS | TSBS-BECU | 2023-07-08 | 9:23 | It will be rectfied in Revised BECU Software by KB. | 0 | It will be rectfied in Revised BECU Software by KB. | Software | No |  | All BECU showing warning status on TCMS |  | 2023-07-08 | 9:23 |  |  |  | 188
TS03-BS-2023747 | ASFBB-BRAKE | TS03-BRAKE SYSTEM | All BECU showing warning status on TCMS | TSBS-BECU | 2023-07-09 | 9:05 | It will be rectfied in Revised BECU Software by KB. | 0 | It will be rectfied in Revised BECU Software by KB. | Software | No |  | All BECU showing warning status on TCMS |  | 2023-07-09 | 9:05 |  |  |  | 188
TS01-BS-20230747 | ASFBB-BRAKE | TS01-BRAKE SYSTEM | AIR leakage sound come from DBV in DMA car | TSBS-BECU | 2023-07-09 | 9:36 | cheked in depot no any major leakage observed | 0 | cheked in depot no any major leakage observed | Software | No |  | AIR leakage sound come from DBV in DMA car |  | 2023-07-09 | 9:36 |  |  |  | 188
TS01-BS-20230750 | ASFBB-BRAKE | TS01-BRAKE SYSTEM | AIR leakage sound come from DBV in DMA car | TSBS-BECU | 2023-07-10 | 8:41 | cheked in depot no any major leakage observed | 0 | cheked in depot no any major leakage observed | Software | No |  | AIR leakage sound come from DBV in DMA car |  | 2023-07-10 | 8:41 |  |  |  | 188
TS03-BS-20230750 | ASFBB-BRAKE | TS03-BRAKE SYSTEM | All BECU showing warning status on TCMS | TSBS-BECU | 2023-07-10 | 9:02 | It will be rectfied in Revised BECU Software by KB. | 0 | It will be rectfied in Revised BECU Software by KB. | Software | No |  | All BECU showing warning status on TCMS |  | 2023-07-10 | 9:02 |  |  |  | 188
TS05-BS-20230750 | ASFBB-BRAKE | TS05-BRAKE SYSTEM | All BECU showing warning status on TCMS | TSBS-BECU | 2023-07-10 | 9:13 | It will be rectfied in Revised BECU Software by KB. | 0 | It will be rectfied in Revised BECU Software by KB. | Software | No |  | All BECU showing warning status on TCMS |  | 2023-07-10 | 9:13 |  |  |  | 188
TS02-BS-20230755 | ASFBB-BRAKE | TS02-BRAKE SYSTEM | All BECU showing warning status on TCMS | TSBS-BECU | 2023-07-11 | 8:39 | It will be rectfied in Revised BECU Software by KB. | 0 | It will be rectfied in Revised BECU Software by KB. | Software | No |  | All BECU showing warning status on TCMS |  | 2023-07-11 | 8:39 |  |  |  | 188
TS05-BS-20230755 | ASFBB-BRAKE | TS05-BRAKE SYSTEM | All BECU showing warning status on TCMS | TSBS-BECU | 2023-07-11 | 9:02 | It will be rectfied in Revised BECU Software by KB. | 0 | It will be rectfied in Revised BECU Software by KB. | Software | No |  | All BECU showing warning status on TCMS |  | 2023-07-11 | 9:02 |  |  |  | 188
TS03-BS-20230765 | ASFBB-BRAKE | TS03-BRAKE SYSTEM | All BECU showing warning status on TCMS | TSBS-BECU | 2023-07-12 | 8:53 | It will be rectfied in Revised BECU Software by KB. | 0 | It will be rectfied in Revised BECU Software by KB. | Software | No |  | All BECU showing warning status on TCMS |  | 2023-07-12 | 8:53 |  |  |  | 188
TS02-BS-20230765 | ASFBB-BRAKE | TS02-BRAKE SYSTEM | All BECU showing warning status on TCMS | TSBS-BECU | 2023-07-12 | 9:31 | It will be rectfied in Revised BECU Software by KB. | 0 | It will be rectfied in Revised BECU Software by KB. | Software | No |  | All BECU showing warning status on TCMS |  | 2023-07-12 | 9:31 |  |  |  | 188
TS05-BS-20230765 | ASFBB-BRAKE | TS05-BRAKE SYSTEM | All BECU showing warning status on TCMS | TSBS-BECU | 2023-07-12 | 9:34 | It will be rectfied in Revised BECU Software by KB. | 0 | It will be rectfied in Revised BECU Software by KB. | Software | No |  | All BECU showing warning status on TCMS |  | 2023-07-12 | 9:34 |  |  |  | 188
TS02-BS-20230773 | ASFBB-BRAKE | TS02-BRAKE SYSTEM | All BECU showing warning status on TCMS | TSBS-BECU | 2023-07-13 | 8:44 | It will be rectfied in Revised BECU Software by KB. | 0 | It will be rectfied in Revised BECU Software by KB. | Software | No |  | All BECU showing warning status on TCMS |  | 2023-07-13 | 8:44 |  |  |  | 188
TS05-BS-20230773 | ASFBB-BRAKE | TS05-BRAKE SYSTEM | All BECU showing warning status on TCMS | TSBS-BECU | 2023-07-13 | 9:21 | It will be rectfied in Revised BECU Software by KB. | 0 | It will be rectfied in Revised BECU Software by KB. | Software | No |  | All BECU showing warning status on TCMS |  | 2023-07-13 | 9:21 |  |  |  | 188
TS03-BS-20230773 | ASFBB-BRAKE | TS03-BRAKE SYSTEM | All BECU showing warning status on TCMS | TSBS-BECU | 2023-07-13 | 9:24 | It will be rectfied in Revised BECU Software by KB. | 0 | It will be rectfied in Revised BECU Software by KB. | Software | No |  | All BECU showing warning status on TCMS |  | 2023-07-13 | 9:24 |  |  |  | 188
TS02-BS-20230780 | ASFBB-BRAKE | TS02-BRAKE SYSTEM | All BECU showing warning status on TCMS | TSBS-BECU | 2023-07-14 | 8:50 | It will be rectfied in Revised BECU Software by KB. | 0 | It will be rectfied in Revised BECU Software by KB. | Software | No |  | All BECU showing warning status on TCMS |  | 2023-07-14 | 8:50 |  |  |  | 188
TS03-BS-20230780 | ASFBB-BRAKE | TS03-BRAKE SYSTEM | All BECU showing warning status on TCMS | TSBS-BECU | 2023-07-14 | 8:54 | It will be rectfied in Revised BECU Software by KB. | 0 | It will be rectfied in Revised BECU Software by KB. | Software | No |  | All BECU showing warning status on TCMS |  | 2023-07-14 | 8:54 |  |  |  | 188
TS05-BS-20230780 | ASFBB-BRAKE | TS05-BRAKE SYSTEM | All BECU showing faulty Major event and major fault lamp glowing TCMS event -FDS_EP_4 Not available in all car | TSBS-BECU | 2023-07-14 | 9:14 | For this TCMS Data checked but no faults logs for set the condition. Software issue will be rectified in revised software. For this Reset Was Given By IST Tool. | 0 | For this TCMS Data checked but no faults logs for set the condition. Software issue will be rectified in revised software. For this Reset Was Given By IST Tool. | Software | No |  | All BECU showing faulty Major event and major fault lamp glowing TCMS event -FDS_EP_4 Not available in all car |  | 2023-07-14 | 9:14 |  |  |  | 188
TS05-BS-20230780 | ASFBB-BRAKE | TS05-BRAKE SYSTEM | All BECU showing warning status on TCMS | TSBS-BECU | 2023-07-14 | 9:45 | It will be rectfied in Revised BECU Software by KB. | 0 | It will be rectfied in Revised BECU Software by KB. | Software | No |  | All BECU showing warning status on TCMS |  | 2023-07-14 | 9:45 |  |  |  | 188
TS02-BS-20230788 | ASFBB-BRAKE | TS02-BRAKE SYSTEM | All BECU showing warning status on TCMS | TSBS-BECU | 2023-07-15 | 8:53 | It will be rectfied in Revised BECU Software by KB. | 0 | It will be rectfied in Revised BECU Software by KB. | Software | No |  | All BECU showing warning status on TCMS |  | 2023-07-15 | 8:53 |  |  |  | 188
TS05-BS-20230788 | ASFBB-BRAKE | TS05-BRAKE SYSTEM | All BECU showing warning status on TCMS | TSBS-BECU | 2023-07-15 | 9:21 | It will be rectfied in Revised BECU Software by KB. | 0 | It will be rectfied in Revised BECU Software by KB. | Software | No |  | All BECU showing warning status on TCMS |  | 2023-07-15 | 9:21 |  |  |  | 188
TS05-BS-20230788 | ASFBB-BRAKE | TS05-BRAKE SYSTEM | All BECU showing warning status on TCMS | TSBS-BECU | 2023-07-15 | 13:06 | It will be rectfied in Revised BECU Software by KB. | 0 | It will be rectfied in Revised BECU Software by KB. | Software | No |  | All BECU showing warning status on TCMS |  | 2023-07-15 | 13:06 |  |  |  | 188
TS03-BS-20230788 | ASFBB-BRAKE | TS03-BRAKE SYSTEM | All BECU showing warning status on TCMS | TSBS-BECU | 2023-07-15 | 13:04 | It will be rectfied in Revised BECU Software by KB. | 0 | It will be rectfied in Revised BECU Software by KB. | Software | No |  | All BECU showing warning status on TCMS |  | 2023-07-15 | 13:04 |  |  |  | 188
TS02-BS-20230792 | ASFBB-BRAKE | TS02-BRAKE SYSTEM | All BECU showing warning status on TCMS | TSBS-BECU | 2023-07-16 | 9:38 | It will be rectfied in Revised BECU Software by KB. | 0 | It will be rectfied in Revised BECU Software by KB. | Software | No |  | All BECU showing warning status on TCMS |  | 2023-07-16 | 9:38 |  |  |  | 188
TS05-BS-20230792 | ASFBB-BRAKE | TS05-BRAKE SYSTEM | All BECU showing warning status on TCMS | TSBS-BECU | 2023-07-16 | 9:36 | It will be rectfied in Revised BECU Software by KB. | 0 | It will be rectfied in Revised BECU Software by KB. | Software | No |  | All BECU showing warning status on TCMS |  | 2023-07-16 | 9:36 |  |  |  | 188
TS03-BS-20230792 | ASFBB-BRAKE | TS03-BRAKE SYSTEM | All BECU showing warning status on TCMS | TSBS-BECU | 2023-07-16 | 9:30 | It will be rectfied in Revised BECU Software by KB. | 0 | It will be rectfied in Revised BECU Software by KB. | Software | No |  | All BECU showing warning status on TCMS |  | 2023-07-16 | 9:30 |  |  |  | 188
TS02-BS-20230796 | ASFBB-BRAKE | TS02-BRAKE SYSTEM | All BECU showing warning status on TCMS | TSBS-BECU | 2023-07-17 | 9:07 | It will be rectfied in Revised BECU Software by KB. | 0 | It will be rectfied in Revised BECU Software by KB. | Software | No |  | All BECU showing warning status on TCMS |  | 2023-07-17 | 9:07 |  |  |  | 188
TS05-BS-20230796 | ASFBB-BRAKE | TS05-BRAKE SYSTEM | All BECU showing warning status on TCMS | TSBS-BECU | 2023-07-17 | 9:31 | It will be rectfied in Revised BECU Software by KB. | 0 | It will be rectfied in Revised BECU Software by KB. | Software | No |  | All BECU showing warning status on TCMS |  | 2023-07-17 | 9:31 |  |  |  | 188
TS02-BS-202307101 | ASFBB-BRAKE | TS02-BRAKE SYSTEM | All BECU showing warning status | TSBS-BECU | 2023-07-18 | 8:51 | It will be rectfied in Revised BECU Software by KB. | 0 | It will be rectfied in Revised BECU Software by KB. | Software | No |  | All BECU showing warning status |  | 2023-07-18 | 8:51 |  |  |  | 188
TS03-BS-202307101 | ASFBB-BRAKE | TS03-BRAKE SYSTEM | All BECU showing warning status | TSBS-BECU | 2023-07-18 | 8:51 | It will be rectfied in Revised BECU Software by KB. | 0 | It will be rectfied in Revised BECU Software by KB. | Software | No |  | All BECU showing warning status |  | 2023-07-18 | 8:51 |  |  |  | 188
TS02-BS-202307110 | ASFBB-BRAKE | TS02-BRAKE SYSTEM | All BECU showing warning status | TSBS-BECU | 2023-07-19 | 8:54 | It will beresolve after revise BECU s/w by KB. | 0 | It will beresolve after revise BECU s/w by KB. | Software | No |  | All BECU showing warning status |  | 2023-07-19 | 8:54 |  |  |  | 188
TS05-BS-202307110 | ASFBB-BRAKE | TS05-BRAKE SYSTEM | All BECU showing warning status | TSBS-BECU | 2023-07-19 | 9:00 | It will beresolve after revise BECU s/w by KB. | 0 | It will beresolve after revise BECU s/w by KB. | Software | No |  | All BECU showing warning status |  | 2023-07-19 | 9:00 |  |  |  | 188
TS03-BS-202307110 | ASFBB-BRAKE | TS03-BRAKE SYSTEM | All BECU showing warning status | TSBS-BECU | 2023-07-19 | 9:20 | It will beresolve after revise BECU s/w by KB. | 0 | It will beresolve after revise BECU s/w by KB. | Software | No |  | All BECU showing warning status |  | 2023-07-19 | 9:20 |  |  |  | 188
TS01-BS-202307110 | ASFBB-BRAKE | TS01-BRAKE SYSTEM | Air Leakage sound in DBV | TSBS-BECU | 2023-07-19 | 10:15 | In Depot checked found minor air leakage in DMA car from pneumatic plate air hose pipe it will be attebnd tommorow. | 0 | In Depot checked found minor air leakage in DMA car from pneumatic plate air hose pipe it will be attebnd tommorow. | Software | No |  | Air Leakage sound in DBV |  | 2023-07-19 | 10:15 |  |  |  | 188
TS05-BS-202307114 | ASFBB-BRAKE | TS05-BRAKE SYSTEM | All BECU showing warning status | TSBS-BECU | 2023-07-20 | 8:51 | It will beresolve after revise BECU s/w by KB. | 0 | It will beresolve after revise BECU s/w by KB. | Software | No |  | All BECU showing warning status |  | 2023-07-20 | 8:51 |  |  |  | 188
TS01-BS-202307114 | ASFBB-BRAKE | TS01-BRAKE SYSTEM | Air Leakage sound in DBV | TSBS-BECU | 2023-07-20 | 9:00 | In Depot checked found minor air leakage in DMA car from pneumatic plate air hose pipe it will be attebnd tommorow. | 0 | In Depot checked found minor air leakage in DMA car from pneumatic plate air hose pipe it will be attebnd tommorow. | Software | No |  | Air Leakage sound in DBV |  | 2023-07-20 | 9:00 |  |  |  | 188
TS03-BS-202307114 | ASFBB-BRAKE | TS03-BRAKE SYSTEM | All BECU showing warning status | TSBS-BECU | 2023-07-20 | 9:20 | It will beresolve after revise BECU s/w by KB. | 0 | It will beresolve after revise BECU s/w by KB. | Software | No |  | All BECU showing warning status |  | 2023-07-20 | 9:20 |  |  |  | 188
TS02-BS-202307119 | ASFBB-BRAKE | TS02-BRAKE SYSTEM | All BECU showing warning status | TSBS-BECU | 2023-07-21 | 8:40 | It will beresolve after revise BECU s/w by KB. | 0 | It will beresolve after revise BECU s/w by KB. | Software | No |  | All BECU showing warning status |  | 2023-07-21 | 8:40 |  |  |  | 188
TS01-BS-202307119 | ASFBB-BRAKE | TS01-BRAKE SYSTEM | Air Leakage sound in DBV | TSBS-BECU | 2023-07-21 | 8:48 | tonight we tried to tracre the exact location of leakage but not fined exact location same inform to mechanical team to check this issue they will chek tommorrow night | 0 | tonight we tried to tracre the exact location of leakage but not fined exact location same inform to mechanical team to check this issue they will chek tommorrow night | Software | No |  | Air Leakage sound in DBV |  | 2023-07-21 | 8:48 |  |  |  | 188
TS05-BS-202307119 | ASFBB-BRAKE | TS05-BRAKE SYSTEM | All BECU showing warning status | TSBS-BECU | 2023-07-21 | 9:07 | It will beresolve after revise BECU s/w by KB. | 0 | It will beresolve after revise BECU s/w by KB. | Software | No |  | All BECU showing warning status |  | 2023-07-21 | 9:07 |  |  |  | 188
TS03-BS-202307119 | ASFBB-BRAKE | TS03-BRAKE SYSTEM | All BECU showing warning status | TSBS-BECU | 2023-07-21 | 9:31 | It will beresolve after revise BECU s/w by KB. | 0 | It will beresolve after revise BECU s/w by KB. | Software | No |  | All BECU showing warning status |  | 2023-07-21 | 9:31 |  |  |  | 188
TS02-BS-202307122 | ASFBB-BRAKE | TS02-BRAKE SYSTEM | All BECU showing warning status | TSBS-BECU | 2023-07-22 | 8:41 | It will beresolve after revise BECU s/w by KB. | 0 | It will beresolve after revise BECU s/w by KB. | Software | No |  | All BECU showing warning status |  | 2023-07-22 | 8:41 |  |  |  | 188
TS02-BS-202307127 | ASFBB-BRAKE | TS02-BRAKE SYSTEM | All BECU showing warning status | TSBS-BECU | 2023-07-23 | 9:26 | It will beresolve after revise BECU s/w by KB. | 0 | It will beresolve after revise BECU s/w by KB. | Software | No |  | All BECU showing warning status |  | 2023-07-23 | 9:26 |  |  |  | 188
TS05-BS-202307127 | ASFBB-BRAKE | TS05-BRAKE SYSTEM | All BECU showing warning status | TSBS-BECU | 2023-07-23 | 10:00 | It will beresolve after revise BECU s/w by KB. | 0 | It will beresolve after revise BECU s/w by KB. | Software | No |  | All BECU showing warning status |  | 2023-07-23 | 10:00 |  |  |  | 188
TS05-BS-202307132 | ASFBB-BRAKE | TS05-BRAKE SYSTEM | All Becu showing warning on TCMS | TSBS-BECU | 2023-07-24 | 8:47 | It will beresolve after revise BECU s/w by KB. | 0 | It will beresolve after revise BECU s/w by KB. | Software | No |  | All Becu showing warning on TCMS |  | 2023-07-24 | 8:47 |  |  |  | 188
TS05-BS-202307141 | ASFBB-BRAKE | TS05-BRAKE SYSTEM | All BECU showing warning on TCMS | TSBS-BECU | 2023-07-25 | 9:10 | It will beresolve after revise BECU s/w by KB. | 0 | It will beresolve after revise BECU s/w by KB. | Software | No |  | All BECU showing warning on TCMS |  | 2023-07-25 | 9:10 |  |  |  | 188
TS03-BS-202307141 | ASFBB-BRAKE | TS03-BRAKE SYSTEM | All Becu showing warning on TCMS | TSBS-BECU | 2023-07-25 | 9:10 | It will beresolve after revise BECU s/w by KB. | 0 | It will beresolve after revise BECU s/w by KB. | Software | No |  | All Becu showing warning on TCMS |  | 2023-07-25 | 9:10 |  |  |  | 188
TS05-BS-202307152 | ASFBB-BRAKE | TS05-BRAKE SYSTEM | All BECU showing warning on TCMS | TSBS-BECU | 2023-07-26 | 8:43 | It will beresolve after revise BECU s/w by KB. | 0 | It will beresolve after revise BECU s/w by KB. | Software | No |  | All BECU showing warning on TCMS |  | 2023-07-26 | 8:43 |  |  |  | 188
TS03-BS-202307152 | ASFBB-BRAKE | TS03-BRAKE SYSTEM | All BECU showing warning on TCMS | TSBS-BECU | 2023-07-26 | 8:50 | It will beresolve after revise BECU s/w by KB. | 0 | It will beresolve after revise BECU s/w by KB. | Software | No |  | All BECU showing warning on TCMS |  | 2023-07-26 | 8:50 |  |  |  | 188
TS05-BS-202307163 | ASFBB-BRAKE | TS05-BRAKE SYSTEM | All BECU showing warning on TCMS | TSBS-BECU | 2023-07-27 | 8:45 | It will beresolve after revise BECU s/w by KB. | 0 | It will beresolve after revise BECU s/w by KB. | Software | No |  | All BECU showing warning on TCMS |  | 2023-07-27 | 8:45 |  |  |  | 188
TS03-BS-202307172 | ASFBB-BRAKE | TS03-BRAKE SYSTEM | All BECU Showing warning on TCMS | TSBS-BECU | 2023-07-28 | 8:45 | It will beresolve after revise BECU s/w by KB. | 0 | It will beresolve after revise BECU s/w by KB. | Software | No |  | All BECU Showing warning on TCMS |  | 2023-07-28 | 8:45 |  |  |  | 188
TS05-BS-202307172 | ASFBB-BRAKE | TS05-BRAKE SYSTEM | All BECU showing warning on TCMS | TSBS-BECU | 2023-07-28 | 8:45 | It will beresolve after revise BECU s/w by KB. | 0 | It will beresolve after revise BECU s/w by KB. | Software | No |  | All BECU showing warning on TCMS |  | 2023-07-28 | 8:45 |  |  |  | 188
TS03-BS-202307180 | ASFBB-BRAKE | TS03-BRAKE SYSTEM | All BECU showing warning status on TCMS | TSBS-BECU | 2023-07-29 | 8:40 | It will beresolve after revise BECU s/w by KB. | 0 | It will beresolve after revise BECU s/w by KB. | Software | No |  | All BECU showing warning status on TCMS |  | 2023-07-29 | 8:40 |  |  |  | 188
TS02-BS-202307180 | ASFBB-BRAKE | TS02-BRAKE SYSTEM | All BECU showing warning status on TCMS | TSBS-BECU | 2023-07-29 | 8:41 | It will beresolve after revise BECU s/w by KB. | 0 | It will beresolve after revise BECU s/w by KB. | Software | No |  | All BECU showing warning status on TCMS |  | 2023-07-29 | 8:41 |  |  |  | 188
TS011-BS-202307180 | ASFBB-BRAKE | TS011-BRAKE SYSTEM | All BECU showing warning status on TCMS | TSBS-BECU | 2023-07-29 | 8:47 | It will beresolve after revise BECU s/w by KB. | 0 | It will beresolve after revise BECU s/w by KB. | Software | No |  | All BECU showing warning status on TCMS |  | 2023-07-29 | 8:47 |  |  |  | 188
TS05-BS-202307180 | ASFBB-BRAKE | TS05-BRAKE SYSTEM | All BECU showing warning status on TCMS | TSBS-BECU | 2023-07-29 | 8:49 | It will beresolve after revise BECU s/w by KB. | 0 | It will beresolve after revise BECU s/w by KB. | Software | No |  | All BECU showing warning status on TCMS |  | 2023-07-29 | 8:49 |  |  |  | 188
TS011-BS-202307180 | ASFBB-BRAKE | TS011-BRAKE SYSTEM | Brake is applying late which train is speed above 40 KMPH at up and down gradient | TSBS-BECU | 2023-07-29 | 14:32 | as per reported we checked in depot powering and braking found normal also checked TCMS logs for this failure no fault was logged | 0 | as per reported we checked in depot powering and braking found normal also checked TCMS logs for this failure no fault was logged | Software | No |  | Brake is applying late which train is speed above 40 KMPH at up and down gradient |  | 2023-07-29 | 14:32 |  |  |  | 188
TS02-BS-202307191 | ASFBB-BRAKE | TS02-BRAKE SYSTEM | All BECU showing warning | TSBS-BECU | 2023-07-30 | 5:41 | It will be resolve after revise BECU s/w by KB. | 0 | It will be resolve after revise BECU s/w by KB. | Software | No |  | All BECU showing warning |  | 2023-07-30 | 5:41 |  |  |  | 188
TS03-BS-202307191 | ASFBB-BRAKE | TS03-BRAKE SYSTEM | All BECU showing warning | TSBS-BECU | 2023-07-30 | 6:12 | It will be resolve after revise BECU s/w by KB. | 0 | It will be resolve after revise BECU s/w by KB. | Software | No |  | All BECU showing warning |  | 2023-07-30 | 6:12 |  |  |  | 188
TS05-BS-202307191 | ASFBB-BRAKE | TS05-BRAKE SYSTEM | All BECU showing warning | TSBS-BECU | 2023-07-30 | 6:04 | It will be resolve after revise BECU s/w by KB. | 0 | It will be resolve after revise BECU s/w by KB. | Software | No |  | All BECU showing warning |  | 2023-07-30 | 6:04 |  |  |  | 188
TS06-BS-202307191 | ASFBB-BRAKE | TS06-BRAKE SYSTEM | All BECU showing warning status on TCMS while motoring | TSBS-BECU | 2023-07-30 | 7:15 | It will beresolve after revise BECU s/w by KB. | 0 | It will beresolve after revise BECU s/w by KB. | Software | No |  | All BECU showing warning status on TCMS while motoring |  | 2023-07-30 | 7:15 |  |  |  | 188
TS011-BS-202307191 | ASFBB-BRAKE | TS011-BRAKE SYSTEM | All BECU showing warning status on TCMS | TSBS-BECU | 2023-07-30 | 6:55 | It will beresolve after revise BECU s/w by KB. | 0 | It will beresolve after revise BECU s/w by KB. | Software | No |  | All BECU showing warning status on TCMS |  | 2023-07-30 | 6:55 |  |  |  | 188
TS011-BS-202307191 | ASFBB-BRAKE | TS011-BRAKE SYSTEM | Brake is applied too late on up and down gradient | TSBS-BECU | 2023-07-30 | 7:42 | Need to check on aminline | 0 | Need to check on aminline | Software | No |  | Brake is applied too late on up and down gradient |  | 2023-07-30 | 7:42 |  |  |  | 188
TS03-BS-202307197 | ASFBB-BRAKE | TS03-BRAKE SYSTEM | All BECU showing warning | TSBS-BECU | 2023-07-31 | 5:37 | It will beresolve after revise BECU s/w by KB. | 0 | It will beresolve after revise BECU s/w by KB. | Software | No |  | All BECU showing warning |  | 2023-07-31 | 5:37 |  |  |  | 188
TS02-BS-202307197 | ASFBB-BRAKE | TS02-BRAKE SYSTEM | All BECU showing warning | TSBS-BECU | 2023-07-31 | 5:46 | It will beresolve after revise BECU s/w by KB. | 0 | It will beresolve after revise BECU s/w by KB. | Software | No |  | All BECU showing warning |  | 2023-07-31 | 5:46 |  |  |  | 188
TS014-BS-202307197 | ASFBB-BRAKE | TS014-BRAKE SYSTEM | All BECU showing warning | TSBS-BECU | 2023-07-31 | 7:14 | It will beresolve after revise BECU s/w by KB. | 0 | It will beresolve after revise BECU s/w by KB. | Software | No |  | All BECU showing warning |  | 2023-07-31 | 7:14 |  |  |  | 188
TS06-BS-202307197 | ASFBB-BRAKE | TS06-BRAKE SYSTEM | All BECU showing warning | TSBS-BECU | 2023-07-31 | 7:31 | It will beresolve after revise BECU s/w by KB. | 0 | It will beresolve after revise BECU s/w by KB. | Software | No |  | All BECU showing warning |  | 2023-07-31 | 7:31 |  |  |  | 188
TS06-BS-20230807 | ASFBB-BRAKE | TS06-BRAKE SYSTEM | All BECU showing warning | TSBS-BECU | 2023-08-01 | 10:50 | It will beresolve after revise BECU s/w by KB. | 0 | It will beresolve after revise BECU s/w by KB. | Software | No |  | All BECU showing warning |  | 2023-08-01 | 10:50 |  |  |  | 188
TS03-BS-20230807 | ASFBB-BRAKE | TS03-BRAKE SYSTEM | All BECU showing warning | TSBS-BECU | 2023-08-01 | 15:09 | It will beresolve after revise BECU s/w by KB. | 0 | It will beresolve after revise BECU s/w by KB. | Software | No |  | All BECU showing warning |  | 2023-08-01 | 15:09 |  |  |  | 188
TS02-BS-20230807 | ASFBB-BRAKE | TS02-BRAKE SYSTEM | All BECU showing warning | TSBS-BECU | 2023-08-01 | 2:45 | It will beresolve after revise BECU s/w by KB. | 0 | It will beresolve after revise BECU s/w by KB. | Software | No |  | All BECU showing warning |  | 2023-08-01 | 2:45 |  |  |  | 188
TS014-BS-20230807 | ASFBB-BRAKE | TS014-BRAKE SYSTEM | All BECU showing warning | TSBS-BECU | 2023-08-01 | 16:02 | It will beresolve after revise BECU s/w by KB. | 0 | It will beresolve after revise BECU s/w by KB. | Software | No |  | All BECU showing warning |  | 2023-08-01 | 16:02 |  |  |  | 188
TS011-BS-20230807 | ASFBB-BRAKE | TS011-BRAKE SYSTEM | All BECU showing warning | TSBS-BECU | 2023-08-01 | 2:45 | It will beresolve after revise BECU s/w by KB. | 0 | It will beresolve after revise BECU s/w by KB. | Software | No |  | All BECU showing warning |  | 2023-08-01 | 2:45 |  |  |  | 188
TS05-BS-20230812 | ASFBB-BRAKE | TS05-BRAKE SYSTEM | All BECU showing warning | TSBS-BECU | 2023-08-02 | 5:53 | It will beresolve after revise BECU s/w by KB. | 0 | It will beresolve after revise BECU s/w by KB. | Software | No |  | All BECU showing warning |  | 2023-08-02 | 5:53 |  |  |  | 188
TS03-BS-20230812 | ASFBB-BRAKE | TS03-BRAKE SYSTEM | All BECU showing warning | TSBS-BECU | 2023-08-02 | 6:09 | It will beresolve after revise BECU s/w by KB. | 0 | It will beresolve after revise BECU s/w by KB. | Software | No |  | All BECU showing warning |  | 2023-08-02 | 6:09 |  |  |  | 188
TS02-BS-20230812 | ASFBB-BRAKE | TS02-BRAKE SYSTEM | All BECU showing warning | TSBS-BECU | 2023-08-02 | 2:45 | It will beresolve after revise BECU s/w by KB. | 0 | It will beresolve after revise BECU s/w by KB. | Software | No |  | All BECU showing warning |  | 2023-08-02 | 2:45 |  |  |  | 188
TS014-BS-20230812 | ASFBB-BRAKE | TS014-BRAKE SYSTEM | All BECU showing warning | TSBS-BECU | 2023-08-02 | 2:45 | It will beresolve after revise BECU s/w by KB. | 0 | It will beresolve after revise BECU s/w by KB. | Software | No |  | All BECU showing warning |  | 2023-08-02 | 2:45 |  |  |  | 188
TS02-BS-20230819 | ASFBB-BRAKE | TS02-BRAKE SYSTEM | All BECU showing warning | TSBS-BECU | 2023-08-03 | 6:06 | It will beresolve after revise BECU s/w by KB. | 0 | It will beresolve after revise BECU s/w by KB. | Software | No |  | All BECU showing warning |  | 2023-08-03 | 6:06 |  |  |  | 188
TS05-BS-20230819 | ASFBB-BRAKE | TS05-BRAKE SYSTEM | All BECU showing warning | TSBS-BECU | 2023-08-03 | 6:07 | It will beresolve after revise BECU s/w by KB. | 0 | It will beresolve after revise BECU s/w by KB. | Software | No |  | All BECU showing warning |  | 2023-08-03 | 6:07 |  |  |  | 188
TS011-BS-20230819 | ASFBB-BRAKE | TS011-BRAKE SYSTEM | All BECU showing warning status On TCMS | TSBS-BECU | 2023-08-03 | 6:52 | It will beresolve after revise BECU s/w by KB. | 0 | It will beresolve after revise BECU s/w by KB. | Software | No |  | All BECU showing warning status On TCMS |  | 2023-08-03 | 6:52 |  |  |  | 188
TS03-BS-20230819 | ASFBB-BRAKE | TS03-BRAKE SYSTEM | All BECU showing warning | TSBS-BECU | 2023-08-03 | 2:45 | It will beresolve after revise BECU s/w by KB. | 0 | It will beresolve after revise BECU s/w by KB. | Software | No |  | All BECU showing warning |  | 2023-08-03 | 2:45 |  |  |  | 188
TS02-BS-20230825 | ASFBB-BRAKE | TS02-BRAKE SYSTEM | ALL BECU showing warning | TSBS-BECU | 2023-08-04 | 5:38 | It will beresolve after revise BECU s/w by KB. | 0 | It will beresolve after revise BECU s/w by KB. | Software | No |  | ALL BECU showing warning |  | 2023-08-04 | 5:38 |  |  |  | 188
TS05-BS-20230825 | ASFBB-BRAKE | TS05-BRAKE SYSTEM | All BECU Showing warning Status on TCMS | TSBS-BECU | 2023-08-04 | 5:45 | It will beresolve after revise BECU s/w by KB. | 0 | It will beresolve after revise BECU s/w by KB. | Software | No |  | All BECU Showing warning Status on TCMS |  | 2023-08-04 | 5:45 |  |  |  | 188
TS03-BS-20230825 | ASFBB-BRAKE | TS03-BRAKE SYSTEM | ALL BECU Showing warning | TSBS-BECU | 2023-08-04 | 6:02 | It will beresolve after revise BECU s/w by KB. | 0 | It will beresolve after revise BECU s/w by KB. | Software | No |  | ALL BECU Showing warning |  | 2023-08-04 | 6:02 |  |  |  | 188
TS011-BS-20230825 | ASFBB-BRAKE | TS011-BRAKE SYSTEM | All BECU showing warning | TSBS-BECU | 2023-08-04 | 6:51 | It will beresolve after revise BECU s/w by KB. | 0 | It will beresolve after revise BECU s/w by KB. | Software | No |  | All BECU showing warning |  | 2023-08-04 | 6:51 |  |  |  | 188
TS05-BS-20230828 | ASFBB-BRAKE | TS05-BRAKE SYSTEM | All BECU Showing warning Status on TCMS | TSBS-BECU | 2023-08-05 | 5:39 | It will beresolve after revise BECU s/w by KB. | 0 | It will beresolve after revise BECU s/w by KB. | Software | No |  | All BECU Showing warning Status on TCMS |  | 2023-08-05 | 5:39 |  |  |  | 188
TS03-BS-20230828 | ASFBB-BRAKE | TS03-BRAKE SYSTEM | ALL BECU Showing warning | TSBS-BECU | 2023-08-05 | 5:45 | It will beresolve after revise BECU s/w by KB. | 0 | It will beresolve after revise BECU s/w by KB. | Software | No |  | ALL BECU Showing warning |  | 2023-08-05 | 5:45 |  |  |  | 188
TS02-BS-20230828 | ASFBB-BRAKE | TS02-BRAKE SYSTEM | ALL BECU showing warning | TSBS-BECU | 2023-08-05 | 6:38 | It will beresolve after revise BECU s/w by KB. | 0 | It will beresolve after revise BECU s/w by KB. | Software | No |  | ALL BECU showing warning |  | 2023-08-05 | 6:38 |  |  |  | 188
TS011-BS-20230828 | ASFBB-BRAKE | TS011-BRAKE SYSTEM | All BECU showing warning | TSBS-BECU | 2023-08-05 | 6:52 | It will beresolve after revise BECU s/w by KB. | 0 | It will beresolve after revise BECU s/w by KB. | Software | No |  | All BECU showing warning |  | 2023-08-05 | 6:52 |  |  |  | 188
TS011-BS-20230835 | ASFBB-BRAKE | TS011-BRAKE SYSTEM | All BECU showing warning | TSBS-BECU | 2023-08-06 | 5:27 | It will be resolve after revise BECU s/w by KB. | 0 | It will be resolve after revise BECU s/w by KB. | Software | No |  | All BECU showing warning |  | 2023-08-06 | 5:27 |  |  |  | 188
TS02-BS-20230835 | ASFBB-BRAKE | TS02-BRAKE SYSTEM | ALL BECU showing warning | TSBS-BECU | 2023-08-06 | 5:59 | It will be resolve after revise BECU s/w by KB. | 0 | It will be resolve after revise BECU s/w by KB. | Software | No |  | ALL BECU showing warning |  | 2023-08-06 | 5:59 |  |  |  | 188
TS03-BS-20230835 | ASFBB-BRAKE | TS03-BRAKE SYSTEM | All BECU warning | TSBS-BECU | 2023-08-06 | 6:55 | It will be resolve after revise BECU s/w by KB. | 0 | It will be resolve after revise BECU s/w by KB. | Software | No |  | All BECU warning |  | 2023-08-06 | 6:55 |  |  |  | 188
TS06-BS-20230835 | ASFBB-BRAKE | TS06-BRAKE SYSTEM | On coasting all BECU showing warning on TCMS. In event log -Fault code-075,FDS powering. | TSBS-BECU | 2023-08-06 | 10:18 | It will be resolve after revise BECU s/w by KB. | 0 | It will be resolve after revise BECU s/w by KB. | Software | No |  | On coasting all BECU showing warning on TCMS. In event log -Fault code-075,FDS powering. |  | 2023-08-06 | 10:18 |  |  |  | 188
TS02-BS-20230841 | ASFBB-BRAKE | TS02-BRAKE SYSTEM | All BECU showing warning | TSBS-BECU | 2023-08-07 | 5:45 | It will be resolve after revise BECU s/w by KB. | 0 | It will be resolve after revise BECU s/w by KB. | Software | No |  | All BECU showing warning |  | 2023-08-07 | 5:45 |  |  |  | 188
TS06-BS-20230841 | ASFBB-BRAKE | TS06-BRAKE SYSTEM | All BECU showing warning status | TSBS-BECU | 2023-08-07 | 7:31 | It will be resolve after revise BECU s/w by KB. | 0 | It will be resolve after revise BECU s/w by KB. | Software | No |  | All BECU showing warning status |  | 2023-08-07 | 7:31 |  |  |  | 188
TS011-BS-20230841 | ASFBB-BRAKE | TS011-BRAKE SYSTEM | All BECU showing warning status | TSBS-BECU | 2023-08-07 | 8:00 | It will be resolve after revise BECU s/w by KB. | 0 | It will be resolve after revise BECU s/w by KB. | Software | No |  | All BECU showing warning status |  | 2023-08-07 | 8:00 |  |  |  | 188
TS03-BS-20230841 | ASFBB-BRAKE | TS03-BRAKE SYSTEM | All BECU Showoing warning | TSBS-BECU | 2023-08-07 | 15:05 | It will be resolve after revise BECU s/w by KB. | 0 | It will be resolve after revise BECU s/w by KB. | Software | No |  | All BECU Showoing warning |  | 2023-08-07 | 15:05 |  |  |  | 188
TS02-BS-20230849 | ASFBB-BRAKE | TS02-BRAKE SYSTEM | All BECU showing warning | TSBS-BECU | 2023-08-08 | 5:40 | It will be resolve after revise BECU s/w by KB. | 0 | It will be resolve after revise BECU s/w by KB. | Software | No |  | All BECU showing warning |  | 2023-08-08 | 5:40 |  |  |  | 188
TS05-BS-20230849 | ASFBB-BRAKE | TS05-BRAKE SYSTEM | All BECU showing warning | TSBS-BECU | 2023-08-08 | 6:31 | It will be resolve after revise BECU s/w by KB. | 0 | It will be resolve after revise BECU s/w by KB. | Software | No |  | All BECU showing warning |  | 2023-08-08 | 6:31 |  |  |  | 188
TS06-BS-20230849 | ASFBB-BRAKE | TS06-BRAKE SYSTEM | All BECU showing warning status | TSBS-BECU | 2023-08-08 | 7:12 | It will be resolve after revise BECU s/w by KB. | 0 | It will be resolve after revise BECU s/w by KB. | Software | No |  | All BECU showing warning status |  | 2023-08-08 | 7:12 |  |  |  | 188
TS011-BS-20230849 | ASFBB-BRAKE | TS011-BRAKE SYSTEM | All BECU showing warning status | TSBS-BECU | 2023-08-08 | 8:05 | It will be resolve after revise BECU s/w by KB. | 0 | It will be resolve after revise BECU s/w by KB. | Software | No |  | All BECU showing warning status |  | 2023-08-08 | 8:05 |  |  |  | 188
TS02-BS-20230857 | ASFBB-BRAKE | TS02-BRAKE SYSTEM | All BECU showing warning | TSBS-BECU | 2023-08-09 | 5:54 | It will be resolve after revise BECU s/w by KB. | 0 | It will be resolve after revise BECU s/w by KB. | Software | No |  | All BECU showing warning |  | 2023-08-09 | 5:54 |  |  |  | 188
TS06-BS-20230857 | ASFBB-BRAKE | TS06-BRAKE SYSTEM | All BECU showing warning status | TSBS-BECU | 2023-08-09 | 6:04 | It will be resolve after revise BECU s/w by KB. | 0 | It will be resolve after revise BECU s/w by KB. | Software | No |  | All BECU showing warning status |  | 2023-08-09 | 6:04 |  |  |  | 188
TS011-BS-20230857 | ASFBB-BRAKE | TS011-BRAKE SYSTEM | All BECU showing warning status | TSBS-BECU | 2023-08-09 | 6:18 | It will be resolve after revise BECU s/w by KB. | 0 | It will be resolve after revise BECU s/w by KB. | Software | No |  | All BECU showing warning status |  | 2023-08-09 | 6:18 |  |  |  | 188
TS05-BS-20230857 | ASFBB-BRAKE | TS05-BRAKE SYSTEM | All BECU showing warning | TSBS-BECU | 2023-08-09 | 7:24 | It will be resolve after revise BECU s/w by KB. | 0 | It will be resolve after revise BECU s/w by KB. | Software | No |  | All BECU showing warning |  | 2023-08-09 | 7:24 |  |  |  | 188
TS06-BS-20230867 | ASFBB-BRAKE | TS06-BRAKE SYSTEM | All BECU showing warning status | TSBS-BECU | 2023-08-10 | 5:53 | It will be resolve after revise BECU s/w by KB. | 0 | It will be resolve after revise BECU s/w by KB. | Software | No |  | All BECU showing warning status |  | 2023-08-10 | 5:53 |  |  |  | 188
TS03-BS-20230867 | ASFBB-BRAKE | TS03-BRAKE SYSTEM | All BECU showing warning status | TSBS-BECU | 2023-08-10 | 6:08 | It will be resolve after revise BECU s/w by KB. | 0 | It will be resolve after revise BECU s/w by KB. | Software | No |  | All BECU showing warning status |  | 2023-08-10 | 6:08 |  |  |  | 188
TS05-BS-20230867 | ASFBB-BRAKE | TS05-BRAKE SYSTEM | All BECU showing warning | TSBS-BECU | 2023-08-10 | 7:28 | It will be resolve after revise BECU s/w by KB. | 0 | It will be resolve after revise BECU s/w by KB. | Software | No |  | All BECU showing warning |  | 2023-08-10 | 7:28 |  |  |  | 188
TS02-BS-20230867 | ASFBB-BRAKE | TS02-BRAKE SYSTEM | All BECU showing warning | TSBS-BECU | 2023-08-10 | 8:09 | It will be resolve after revise BECU s/w by KB. | 0 | It will be resolve after revise BECU s/w by KB. | Software | No |  | All BECU showing warning |  | 2023-08-10 | 8:09 |  |  |  | 188
TS011-BS-20230867 | ASFBB-BRAKE | TS011-BRAKE SYSTEM | All BECU showing warning status | TSBS-BECU | 2023-08-10 | 15:53 | It will be resolve after revise BECU s/w by KB. | 0 | It will be resolve after revise BECU s/w by KB. | Software | No |  | All BECU showing warning status |  | 2023-08-10 | 15:53 |  |  |  | 188
TS03-BS-20230878 | ASFBB-BRAKE | TS03-BRAKE SYSTEM | All BECU Showing warning status | TSBS-BECU | 2023-08-11 | 5:43 | It will be resolve after revise BECU s/w by KB. | 0 | It will be resolve after revise BECU s/w by KB. | Software | No |  | All BECU Showing warning status |  | 2023-08-11 | 5:43 |  |  |  | 188
TS05-BS-20230878 | ASFBB-BRAKE | TS05-BRAKE SYSTEM | All BECU Showing warning status | TSBS-BECU | 2023-08-11 | 7:33 | It will be resolve after revise BECU s/w by KB. | 0 | It will be resolve after revise BECU s/w by KB. | Software | No |  | All BECU Showing warning status |  | 2023-08-11 | 7:33 |  |  |  | 188
TS06-BS-20230878 | ASFBB-BRAKE | TS06-BRAKE SYSTEM | All BECU showing warning | TSBS-BECU | 2023-08-11 | 8:11 | It will be resolve after revise BECU s/w by KB. | 0 | It will be resolve after revise BECU s/w by KB. | Software | No |  | All BECU showing warning |  | 2023-08-11 | 8:11 |  |  |  | 188
TS06-BS-20230878 | ASFBB-BRAKE | TS06-BRAKE SYSTEM | All BECU Showing warning status | TSBS-BECU | 2023-08-11 | 8:11 | It will be resolve after revise BECU s/w by KB. | 0 | It will be resolve after revise BECU s/w by KB. | Software | No |  | All BECU Showing warning status |  | 2023-08-11 | 8:11 |  |  |  | 188
TS03-BS-20230885 | ASFBB-BRAKE | TS03-BRAKE SYSTEM | All BECU Showing warning status | TSBS-BECU | 2023-08-12 | 5:45 | It will be resolve after revise BECU s/w by KB. | 0 | It will be resolve after revise BECU s/w by KB. | Software | No |  | All BECU Showing warning status |  | 2023-08-12 | 5:45 |  |  |  | 188
TS014-BS-20230885 | ASFBB-BRAKE | TS014-BRAKE SYSTEM | All BECU Showing warning status | TSBS-BECU | 2023-08-12 | 5:45 | It will be resolve after revise BECU s/w by KB. | 0 | It will be resolve after revise BECU s/w by KB. | Software | No |  | All BECU Showing warning status |  | 2023-08-12 | 5:45 |  |  |  | 188
TS06-BS-20230885 | ASFBB-BRAKE | TS06-BRAKE SYSTEM | All BECU showing warning | TSBS-BECU | 2023-08-12 | 6:40 | It will be resolve after revise BECU s/w by KB. | 0 | It will be resolve after revise BECU s/w by KB. | Software | No |  | All BECU showing warning |  | 2023-08-12 | 6:40 |  |  |  | 188
TS05-BS-20230885 | ASFBB-BRAKE | TS05-BRAKE SYSTEM | All BECU Showing warning status | TSBS-BECU | 2023-08-12 | 6:45 | It will be resolve after revise BECU s/w by KB. | 0 | It will be resolve after revise BECU s/w by KB. | Software | No |  | All BECU Showing warning status |  | 2023-08-12 | 6:45 |  |  |  | 188
TS05-BS-20230893 | ASFBB-BRAKE | TS05-BRAKE SYSTEM | All BECU showing warning | TSBS-BECU | 2023-08-13 | 5:54 | It will be resolve after revise BECU s/w by KB. | 0 | It will be resolve after revise BECU s/w by KB. | Software | No |  | All BECU showing warning |  | 2023-08-13 | 5:54 |  |  |  | 188
TS06-BS-20230893 | ASFBB-BRAKE | TS06-BRAKE SYSTEM | All BECU showing warning | TSBS-BECU | 2023-08-13 | 5:55 | It will be resolve after revise BECU s/w by KB. | 0 | It will be resolve after revise BECU s/w by KB. | Software | No |  | All BECU showing warning |  | 2023-08-13 | 5:55 |  |  |  | 188
TS014-BS-20230893 | ASFBB-BRAKE | TS014-BRAKE SYSTEM | All BECU showing warning | TSBS-BECU | 2023-08-13 | 6:21 | It will be resolve after revise BECU s/w by KB. | 0 | It will be resolve after revise BECU s/w by KB. | Software | No |  | All BECU showing warning |  | 2023-08-13 | 6:21 |  |  |  | 188
TS02-BS-20230899 | ASFBB-BRAKE | TS02-BRAKE SYSTEM | All BECU showing warning | TSBS-BECU | 2023-08-14 | 5:56 | It will be resolve after revise BECU s/w by KB. | 0 | It will be resolve after revise BECU s/w by KB. | Software | No |  | All BECU showing warning |  | 2023-08-14 | 5:56 |  |  |  | 188
TS05-BS-20230899 | ASFBB-BRAKE | TS05-BRAKE SYSTEM | All BECU showing warning | TSBS-BECU | 2023-08-14 | 7:40 | It will be resolve after revise BECU s/w by KB. | 0 | It will be resolve after revise BECU s/w by KB. | Software | No |  | All BECU showing warning |  | 2023-08-14 | 7:40 |  |  |  | 188
TS06-BS-20230899 | ASFBB-BRAKE | TS06-BRAKE SYSTEM | All BECU showing warning | TSBS-BECU | 2023-08-14 | 6:29 | It will be resolve after revise BECU s/w by KB. | 0 | It will be resolve after revise BECU s/w by KB. | Software | No |  | All BECU showing warning |  | 2023-08-14 | 6:29 |  |  |  | 188
TS014-BS-20230899 | ASFBB-BRAKE | TS014-BRAKE SYSTEM | All BECU showing warning | TSBS-BECU | 2023-08-14 | 6:20 | It will be resolve after revise BECU s/w by KB. | 0 | It will be resolve after revise BECU s/w by KB. | Software | No |  | All BECU showing warning |  | 2023-08-14 | 6:20 |  |  |  | 188
TS02-BS-202308103 | ASFBB-BRAKE | TS02-BRAKE SYSTEM | All BECU showing warning | TSBS-BECU | 2023-08-15 | 6:56 | It will be resolve after revise BECU s/w by KB. | 0 | It will be resolve after revise BECU s/w by KB. | Software | No |  | All BECU showing warning |  | 2023-08-15 | 6:56 |  |  |  | 188
TS03-BS-202308103 | ASFBB-BRAKE | TS03-BRAKE SYSTEM | All BECU showing warning | TSBS-BECU | 2023-08-15 | 7:39 | It will be resolve after revise BECU s/w by KB. | 0 | It will be resolve after revise BECU s/w by KB. | Software | No |  | All BECU showing warning |  | 2023-08-15 | 7:39 |  |  |  | 188
TS014-BS-202308103 | ASFBB-BRAKE | TS014-BRAKE SYSTEM | All BECU showing warning | TSBS-BECU | 2023-08-15 | 5:43 | It will be resolve after revise BECU s/w by KB. | 0 | It will be resolve after revise BECU s/w by KB. | Software | No |  | All BECU showing warning |  | 2023-08-15 | 5:43 |  |  |  | 188
TS05-BS-202308103 | ASFBB-BRAKE | TS05-BRAKE SYSTEM | All BECU showing warning | TSBS-BECU | 2023-08-15 | 5:50 | It will be resolve after revise BECU s/w by KB. | 0 | It will be resolve after revise BECU s/w by KB. | Software | No |  | All BECU showing warning |  | 2023-08-15 | 5:50 |  |  |  | 188
TS06-BS-202308103 | ASFBB-BRAKE | TS06-BRAKE SYSTEM | All BECU showing warning | TSBS-BECU | 2023-08-15 | 6:20 | It will be resolve after revise BECU s/w by KB. | 0 | It will be resolve after revise BECU s/w by KB. | Software | No |  | All BECU showing warning |  | 2023-08-15 | 6:20 |  |  |  | 188
TS011-BS-202308103 | ASFBB-BRAKE | TS011-BRAKE SYSTEM | All BECU showing warning | TSBS-BECU | 2023-08-15 | 15:05 | It will be resolve after revise BECU s/w by KB. | 0 | It will be resolve after revise BECU s/w by KB. | Software | No |  | All BECU showing warning |  | 2023-08-15 | 15:05 |  |  |  | 188
TS0-BS-202308110 | ASFBB-BRAKE | TS0-BRAKE SYSTEM | All BECU showing warning | TSBS-BECU | 2023-08-16 | 2:45 | It will be resolve after revise BECU s/w by KB. | 0 | It will be resolve after revise BECU s/w by KB. | Software | No |  | All BECU showing warning |  | 2023-08-16 | 2:45 |  |  |  | 188
TS0-BS-202308110 | ASFBB-BRAKE | TS0-BRAKE SYSTEM | All BECU showing warning | TSBS-BECU | 2023-08-16 | 2:45 | It will be resolve after revise BECU s/w by KB. | 0 | It will be resolve after revise BECU s/w by KB. | Software | No |  | All BECU showing warning |  | 2023-08-16 | 2:45 |  |  |  | 188
TS0-BS-202308110 | ASFBB-BRAKE | TS0-BRAKE SYSTEM | All BECU showing warning | TSBS-BECU | 2023-08-16 | 2:45 | It will be resolve after revise BECU s/w by KB. | 0 | It will be resolve after revise BECU s/w by KB. | Software | No |  | All BECU showing warning |  | 2023-08-16 | 2:45 |  |  |  | 188
TS0-BS-202308110 | ASFBB-BRAKE | TS0-BRAKE SYSTEM | All BECU showing warning | TSBS-BECU | 2023-08-16 | 2:45 | It will be resolve after revise BECU s/w by KB. | 0 | It will be resolve after revise BECU s/w by KB. | Software | No |  | All BECU showing warning |  | 2023-08-16 | 2:45 |  |  |  | 188
TS03-BS-202308124 | ASFBB-BRAKE | TS03-BRAKE SYSTEM | Major event & major fault indication showing | TSBS-BECU | 2023-08-17 | 2:45 | DMA cab GC.f34 MCB we checked all wiring related to MCB & load side found ok,MCB resistance value is normal condition and MCB off condition is open also checked DBV functionlity found normal in all mode same issue kept under observation. | 0 | DMA cab GC.f34 MCB we checked all wiring related to MCB & load side found ok,MCB resistance value is normal condition and MCB off condition is open also checked DBV functionlity found normal in all mode same issue kept under observation. | Software | No |  | Major event & major fault indication showing |  | 2023-08-17 | 2:45 |  |  |  | 188
TS03-BS-202308124 | ASFBB-BRAKE | TS03-BRAKE SYSTEM | Al+D915+H903:T904+H903:H904+H903:R903 | TSBS-BECU | 2023-08-17 | 2:45 | It will be resolve after revise BECU s/w by KB. | 0 | It will be resolve after revise BECU s/w by KB. | Software | No |  | Al+D915+H903:T904+H903:H904+H903:R903 |  | 2023-08-17 | 2:45 |  |  |  | 188
TS011-BS-202308124 | ASFBB-BRAKE | TS011-BRAKE SYSTEM | All BECU showing warning | TSBS-BECU | 2023-08-17 | 2:45 | It will be resolve after revise BECU s/w by KB. | 0 | It will be resolve after revise BECU s/w by KB. | Software | No |  | All BECU showing warning |  | 2023-08-17 | 2:45 |  |  |  | 188
TS014-BS-202308124 | ASFBB-BRAKE | TS014-BRAKE SYSTEM | All BECU showing warning | TSBS-BECU | 2023-08-17 | 2:45 | It will be resolve after revise BECU s/w by KB. | 0 | It will be resolve after revise BECU s/w by KB. | Software | No |  | All BECU showing warning |  | 2023-08-17 | 2:45 |  |  |  | 188
TS03-BS-202308133 | ASFBB-BRAKE | TS03-BRAKE SYSTEM | major event lamp showing reset automatically of 8 mint | TSBS-BECU | 2023-08-18 | 2:45 | we checked related TCMS data found following failure message logged 6CCU Transmisssion error "speed limitaton / secondary suspension Failed" same we checked ccu-o/s ethernet cable connector found loose,same we make it properly & connected to CCU-o port,after that transmission is ok same issue kept under observation. | 0 | we checked related TCMS data found following failure message logged 6CCU Transmisssion error "speed limitaton / secondary suspension Failed" same we checked ccu-o/s ethernet cable connector found loose,same we make it properly & connected to CCU-o port,after that transmission is ok same issue kept under observation. | Software | No |  | major event lamp showing reset automatically of 8 mint |  | 2023-08-18 | 2:45 |  |  |  | 188
TS03-BS-202308133 | ASFBB-BRAKE | TS03-BRAKE SYSTEM | Speed limitation by atc bypass and secondary sespension failuer fault apperted on tcms error coad 332 f&sb getin applied after 25 knph train in atp | TSBS-BECU | 2023-08-18 | 2:45 | we checked related TCMS data found following failure message logged 6CCU Transmisssion error "speed limitaton / secondary suspension Failed" same we checked ccu-o/s ethernet cable connector found loose,same we make it properly & connected to CCU-o port,after that transmission is ok same issue kept under observation. | 0 | we checked related TCMS data found following failure message logged 6CCU Transmisssion error "speed limitaton / secondary suspension Failed" same we checked ccu-o/s ethernet cable connector found loose,same we make it properly & connected to CCU-o port,after that transmission is ok same issue kept under observation. | Software | No |  | Speed limitation by atc bypass and secondary sespension failuer fault apperted on tcms error coad 332 f&sb getin applied after 25 knph train in atp |  | 2023-08-18 | 2:45 |  |  |  | 188
TS05-BS-202308133 | ASFBB-BRAKE | TS05-BRAKE SYSTEM | All BECU showing warning | TSBS-BECU | 2023-08-18 | 2:45 | It will be resolve after revise BECU s/w by KB. | 0 | It will be resolve after revise BECU s/w by KB. | Software | No |  | All BECU showing warning |  | 2023-08-18 | 2:45 |  |  |  | 188
TS06-BS-202308133 | ASFBB-BRAKE | TS06-BRAKE SYSTEM | All BECU showing warning | TSBS-BECU | 2023-08-18 | 2:45 | It will be resolve after revise BECU s/w by KB. | 0 | It will be resolve after revise BECU s/w by KB. | Software | No |  | All BECU showing warning |  | 2023-08-18 | 2:45 |  |  |  | 188
TS011-BS-202308133 | ASFBB-BRAKE | TS011-BRAKE SYSTEM | All BECU showing warning | TSBS-BECU | 2023-08-18 | 2:45 | It will be resolve after revise BECU s/w by KB. | 0 | It will be resolve after revise BECU s/w by KB. | Software | No |  | All BECU showing warning |  | 2023-08-18 | 2:45 |  |  |  | 188
TS014-BS-202308133 | ASFBB-BRAKE | TS014-BRAKE SYSTEM | All BECU showing warning | TSBS-BECU | 2023-08-18 | 2:45 | It will be resolve after revise BECU s/w by KB. | 0 | It will be resolve after revise BECU s/w by KB. | Software | No |  | All BECU showing warning |  | 2023-08-18 | 2:45 |  |  |  | 188
TS05-BS-202308141 | ASFBB-BRAKE | TS05-BRAKE SYSTEM | All BECU showing warning | TSBS-BECU | 2023-08-19 | 7:08 | It will be resolve after revise BECU s/w by KB. | 0 | It will be resolve after revise BECU s/w by KB. | Software | No |  | All BECU showing warning |  | 2023-08-19 | 7:08 |  |  |  | 188
TS06-BS-202308141 | ASFBB-BRAKE | TS06-BRAKE SYSTEM | All BECU showing warning | TSBS-BECU | 2023-08-19 | 8:09 | It will be resolve after revise BECU s/w by KB. | 0 | It will be resolve after revise BECU s/w by KB. | Software | No |  | All BECU showing warning |  | 2023-08-19 | 8:09 |  |  |  | 188
TS06-BS-202308141 | ASFBB-BRAKE | TS06-BRAKE SYSTEM | VCC - 259 bogie 1 air spring brake indication switch operated & 332 Speed limitation secondary suspension failure fault appeared on TCMS . TRAIN running above 25 kmph . Fault resoled | TSBS-BECU | 2023-08-19 | 8:35 | checked related wiring from ccu - o of ethernet connector found ok we also checked air spring brake DI wiring found ok same issue kept in under observation | 0 | checked related wiring from ccu - o of ethernet connector found ok we also checked air spring brake DI wiring found ok same issue kept in under observation | Software | No |  | VCC - 259 bogie 1 air spring brake indication switch operated & 332 Speed limitation secondary suspension failure fault appeared on TCMS . TRAIN running above 25 kmph . Fault resoled |  | 2023-08-19 | 8:35 |  |  |  | 188
TS03-BS-202308141 | ASFBB-BRAKE | TS03-BRAKE SYSTEM | Major event lamp glowing, Speed limitation secondary suspension failure | TSBS-BECU | 2023-08-19 | 15:24 | speed limitation we checked related wiring from CCC-O ethernet connector found ok same issue kept in under observation | 0 | speed limitation we checked related wiring from CCC-O ethernet connector found ok same issue kept in under observation | Software | No |  | Major event lamp glowing, Speed limitation secondary suspension failure |  | 2023-08-19 | 15:24 |  |  |  | 188
TS03-BS-202308141 | ASFBB-BRAKE | TS03-BRAKE SYSTEM | All BECU Showing warning status | TSBS-BECU | 19.08.2023 | 15:24 | It will be resolve after revise BECU s/w by KB. | 0 | It will be resolve after revise BECU s/w by KB. | Software | No |  | All BECU Showing warning status |  | 19.08.2023 | 15:24 |  |  |  | 188
TS014-BS-202308141 | ASFBB-BRAKE | TS014-BRAKE SYSTEM | All BECU Showing warning status | TSBS-BECU | 2023-08-19 | 2:45 | It will be resolve after revise BECU s/w by KB. | 0 | It will be resolve after revise BECU s/w by KB. | Software | No |  | All BECU Showing warning status |  | 2023-08-19 | 2:45 |  |  |  | 188
TS05-BS-202308150 | ASFBB-BRAKE | TS05-BRAKE SYSTEM | All BECU showing warning | TSBS-BECU | 2023-08-20 | 5:41 | It will be resolve after revise BECU s/w by KB. | 0 | It will be resolve after revise BECU s/w by KB. | Software | No |  | All BECU showing warning |  | 2023-08-20 | 5:41 |  |  |  | 188
TS06-BS-202308150 | ASFBB-BRAKE | TS06-BRAKE SYSTEM | All BECU showing warning on TCMS | TSBS-BECU | 2023-08-20 | 7:37 | It will be resolve after revise BECU s/w by KB. | 0 | It will be resolve after revise BECU s/w by KB. | Software | No |  | All BECU showing warning on TCMS |  | 2023-08-20 | 7:37 |  |  |  | 188
TS011-BS-202308150 | ASFBB-BRAKE | TS011-BRAKE SYSTEM | All BECU showing warning on TCMS | TSBS-BECU | 2023-08-20 | 7:59 | It will be resolve after revise BECU s/w by KB. | 0 | It will be resolve after revise BECU s/w by KB. | Software | No |  | All BECU showing warning on TCMS |  | 2023-08-20 | 7:59 |  |  |  | 188
TS014-BS-202308151 | ASFBB-BRAKE | TS014-BRAKE SYSTEM | All BECU Showing warning status | TSBS-BECU | 2023-08-20 | 8:30 | It will be resolve after revise BECU s/w by KB. | 0 | It will be resolve after revise BECU s/w by KB. | Software | No |  | All BECU Showing warning status |  | 2023-08-20 | 8:30 |  |  |  | 188
TS014-BS-202308151 | ASFBB-BRAKE | TS014-BRAKE SYSTEM | DMB bogie 1 air spring brake indication switch operated.fault code-259 and Speed limitations/ ATC bypassed and secondary suspension failure fault appeared on TCMS error code 332 , FSB getting applied after 25 kmph, train is in ATP | TSBS-BECU | 2023-08-20 | 9:10 | as per reported checked in depot found related messege was logged several time so we checked related ccu connector to cn found ok. Same issue kept in observation for next two days | 0 | as per reported checked in depot found related messege was logged several time so we checked related ccu connector to cn found ok. Same issue kept in observation for next two days | Software | No |  | DMB bogie 1 air spring brake indication switch operated.fault code-259 and Speed limitations/ ATC bypassed and secondary suspension failure fault appeared on TCMS error code 332 , FSB getting applied after 25 kmph, train is in ATP |  | 2023-08-20 | 9:10 |  |  |  | 188
TS05-BS-202308150 | ASFBB-BRAKE | TS05-BRAKE SYSTEM | All BECU showing warning on TCMS. In event log-DMA CDS brake demand range R1,fault code-183.Braking normal. | TSBS-BECU | 2023-08-20 | 9:55 | as per reported checked log found that time both cab was not occupied and DMB cab door was open condition so at same satuation this event will log | 0 | as per reported checked log found that time both cab was not occupied and DMB cab door was open condition so at same satuation this event will log | Software | No |  | All BECU showing warning on TCMS. In event log-DMA CDS brake demand range R1,fault code-183.Braking normal. |  | 2023-08-20 | 9:55 |  |  |  | 188
TS06-BS-202308157 | ASFBB-BRAKE | TS06-BRAKE SYSTEM | All BECU showing warning on TCMS | TSBS-BECU | 2023-08-21 | 5:15 | It will be resolve after revise BECU s/w by KB. | 0 | It will be resolve after revise BECU s/w by KB. | Software | No |  | All BECU showing warning on TCMS |  | 2023-08-21 | 5:15 |  |  |  | 188
TS05-BS-202308157 | ASFBB-BRAKE | TS05-BRAKE SYSTEM | All BECU showing warning both cab | TSBS-BECU | 2023-08-21 | 5:30 | It will be resolve after revise BECU s/w by KB. | 0 | It will be resolve after revise BECU s/w by KB. | Software | No |  | All BECU showing warning both cab |  | 2023-08-21 | 5:30 |  |  |  | 188
TS011-BS-202308157 | ASFBB-BRAKE | TS011-BRAKE SYSTEM | All BECU showing warning on TCMS | TSBS-BECU | 2023-08-21 | 7:36 | It will be resolve after revise BECU s/w by KB. | 0 | It will be resolve after revise BECU s/w by KB. | Software | No |  | All BECU showing warning on TCMS |  | 2023-08-21 | 7:36 |  |  |  | 188
TS014-BS-202308157 | ASFBB-BRAKE | TS014-BRAKE SYSTEM | All BECU Showing warning status | TSBS-BECU | 2023-08-21 | 8:39 | It will be resolve after revise BECU s/w by KB. | 0 | It will be resolve after revise BECU s/w by KB. | Software | No |  | All BECU Showing warning status |  | 2023-08-21 | 8:39 |  |  |  | 188
TS06-BS-202308157 | ASFBB-BRAKE | TS06-BRAKE SYSTEM | Major event DMB brake effective all car BECU showing faulty | TSBS-BECU | 2023-08-21 | 16:25 | checked log found fds_ load _ car _R1 log also messege clear when ballon pressure full fill after clear messege major event also clear | 0 | checked log found fds_ load _ car _R1 log also messege clear when ballon pressure full fill after clear messege major event also clear | Software | No |  | Major event DMB brake effective all car BECU showing faulty |  | 2023-08-21 | 16:25 |  |  |  | 188
TS02-BS-202308163 | ASFBB-BRAKE | TS02-BRAKE SYSTEM | All BECU Showing Warning | TSBS-BECU | 2023-08-22 | 6:16 | It will be resolve after revise BECU s/w by KB. | 0 | It will be resolve after revise BECU s/w by KB. | Software | No |  | All BECU Showing Warning |  | 2023-08-22 | 6:16 |  |  |  | 188
TS06-BS-202308163 | ASFBB-BRAKE | TS06-BRAKE SYSTEM | All BECU showing warning on TCMS | TSBS-BECU | 2023-08-22 | 4:58 | It will be resolve after revise BECU s/w by KB. | 0 | It will be resolve after revise BECU s/w by KB. | Software | No |  | All BECU showing warning on TCMS |  | 2023-08-22 | 4:58 |  |  |  | 188
TS011-BS-202308163 | ASFBB-BRAKE | TS011-BRAKE SYSTEM | All BECU showing warning on TCMS | TSBS-BECU | 2023-08-22 | 8:14 | It will be resolve after revise BECU s/w by KB. | 0 | It will be resolve after revise BECU s/w by KB. | Software | No |  | All BECU showing warning on TCMS |  | 2023-08-22 | 8:14 |  |  |  | 188
TS014-BS-202308163 | ASFBB-BRAKE | TS014-BRAKE SYSTEM | Braking not working properly from DMB | TSBS-BECU | 2023-08-22 | 7:44 | as per reported we checked brake functionality from both cab found normal | 0 | as per reported we checked brake functionality from both cab found normal | Software | No |  | Braking not working properly from DMB |  | 2023-08-22 | 7:44 |  |  |  | 188
TS03-BS-202308163 | ASFBB-BRAKE | TS03-BRAKE SYSTEM | Speed limitation by atc bypass and secondary sespension failuer fault apperted on tcms. | TSBS-BECU | 2023-08-22 | 5:05 | In TCMS log checked and found fault was logged 1 times and clear itself, at that time MR pressure was low train was initial AUX ON further check pressure sensor connector tightness and found ok | 0 | In TCMS log checked and found fault was logged 1 times and clear itself, at that time MR pressure was low train was initial AUX ON further check pressure sensor connector tightness and found ok | Software | No |  | Speed limitation by atc bypass and secondary sespension failuer fault apperted on tcms. |  | 2023-08-22 | 5:05 |  |  |  | 188
TS05-BS-202308171 | ASFBB-BRAKE | TS05-BRAKE SYSTEM | All BECU showing warning | TSBS-BECU | 2023-08-23 | 5:27 | It will be resolve after revise BECU s/w by KB. | 0 | It will be resolve after revise BECU s/w by KB. | Software | No |  | All BECU showing warning |  | 2023-08-23 | 5:27 |  |  |  | 188
TS06-BS-202308171 | ASFBB-BRAKE | TS06-BRAKE SYSTEM | All BECU showing warning on TCMS | TSBS-BECU | 2023-08-23 | 4:50 | It will be resolve after revise BECU s/w by KB. | 0 | It will be resolve after revise BECU s/w by KB. | Software | No |  | All BECU showing warning on TCMS |  | 2023-08-23 | 4:50 |  |  |  | 188
TS02-BS-202308171 | ASFBB-BRAKE | TS02-BRAKE SYSTEM | All BECU showing warning | TSBS-BECU | 2023-08-23 | 5:50 | It will be resolve after revise BECU s/w by KB. | 0 | It will be resolve after revise BECU s/w by KB. | Software | No |  | All BECU showing warning |  | 2023-08-23 | 5:50 |  |  |  | 188
TS02-BS-2023081 | ASFBB-BRAKE | TS02-BRAKE SYSTEM | All BECU showing warning on TCMS | TSBS-BECU | 2023-08-24 | 7:20 | It will be resolve after revise BECU s/w by KB. | 0 | It will be resolve after revise BECU s/w by KB. | Software | No |  | All BECU showing warning on TCMS |  | 2023-08-24 | 7:20 |  |  |  | 188
TS03-BS-2023081 | ASFBB-BRAKE | TS03-BRAKE SYSTEM | Speed limitations/ ATC bypassed and secondary suspension failure fault appeared on TCMS error code 332 , FSB getting applied after 25 kmph, train is in ATP | TSBS-BECU | 2023-08-24 | 11:40 | In TCMS log checked and found fault was logged 2 times and clear itself, at that time MR pressure was low train was initial AUX ON further check pressure sensor connector tightness and found ok | 0 | In TCMS log checked and found fault was logged 2 times and clear itself, at that time MR pressure was low train was initial AUX ON further check pressure sensor connector tightness and found ok | Software | No |  | Speed limitations/ ATC bypassed and secondary suspension failure fault appeared on TCMS error code 332 , FSB getting applied after 25 kmph, train is in ATP |  | 2023-08-24 | 11:40 |  |  |  | 188
TS03-BS-2023081 | ASFBB-BRAKE | TS03-BRAKE SYSTEM | All BECU showing warning on TCMS | TSBS-BECU | 2023-08-24 | 5:34 | It will be resolve after revise BECU s/w by KB. | 0 | It will be resolve after revise BECU s/w by KB. | Software | No |  | All BECU showing warning on TCMS |  | 2023-08-24 | 5:34 |  |  |  | 188
TS05-BS-2023081 | ASFBB-BRAKE | TS05-BRAKE SYSTEM | All BECU showing warning on TCMS | TSBS-BECU | 2023-08-24 | 5:46 | It will be resolve after revise BECU s/w by KB. | 0 | It will be resolve after revise BECU s/w by KB. | Software | No |  | All BECU showing warning on TCMS |  | 2023-08-24 | 5:46 |  |  |  | 188
TS011-BS-2023081 | ASFBB-BRAKE | TS011-BRAKE SYSTEM | All BECU showing warning on TCMS | TSBS-BECU | 2023-08-24 | 7:57 | It will be resolve after revise BECU s/w by KB. | 0 | It will be resolve after revise BECU s/w by KB. | Software | No |  | All BECU showing warning on TCMS |  | 2023-08-24 | 7:57 |  |  |  | 188
TS014-BS-2023081 | ASFBB-BRAKE | TS014-BRAKE SYSTEM | From DMB, braking is not happening immediately after brake applied | TSBS-BECU | 2023-08-24 | 7:20 | As reported checked in depotTBC condition found okalso mwe checked powering and braking several time on low L.T also compaire value from DMA found ok for suspect basis we want to change DMB master controller with DMA but melco denied as per melco same issue kept in under observation | 0 | As reported checked in depotTBC condition found okalso mwe checked powering and braking several time on low L.T also compaire value from DMA found ok for suspect basis we want to change DMB master controller with DMA but melco denied as per melco same issue kept in under observation | Software | No |  | From DMB, braking is not happening immediately after brake applied |  | 2023-08-24 | 7:20 |  |  |  | 188
TS02-BS-20238183 | ASFBB-BRAKE | TS02-BRAKE SYSTEM | All BECU showing warning on TCMS | TSBS-BECU | 2023-08-25 | 7:41 | It will be resolve after revise BECU s/w by KB. | 0 | It will be resolve after revise BECU s/w by KB. | Software | No |  | All BECU showing warning on TCMS |  | 2023-08-25 | 7:41 |  |  |  | 188
TS03-BS-2023081 | ASFBB-BRAKE | TS03-BRAKE SYSTEM | All BECU showing warning on TCMS. As per TO no fault logged related to BECU. No effect in motoring and braking | TSBS-BECU | 2023-08-25 | 15:25 | It will be resolve after revise BECU s/w by KB. | 0 | It will be resolve after revise BECU s/w by KB. | Software | No |  | All BECU showing warning on TCMS. As per TO no fault logged related to BECU. No effect in motoring and braking |  | 2023-08-25 | 15:25 |  |  |  | 188
TS05-BS-2023081 | ASFBB-BRAKE | TS05-BRAKE SYSTEM | All BECU showing warning on TCMS | TSBS-BECU | 2023-08-25 | 5:53 | It will be resolve after revise BECU s/w by KB. | 0 | It will be resolve after revise BECU s/w by KB. | Software | No |  | All BECU showing warning on TCMS |  | 2023-08-25 | 5:53 |  |  |  | 188
TS06-BS-2023081 | ASFBB-BRAKE | TS06-BRAKE SYSTEM | All BECU showing warning on TCMS | TSBS-BECU | 2023-08-25 | 4:53 | It will be resolve after revise BECU s/w by KB. | 0 | It will be resolve after revise BECU s/w by KB. | Software | No |  | All BECU showing warning on TCMS |  | 2023-08-25 | 4:53 |  |  |  | 188
TS011-BS-2023081 | ASFBB-BRAKE | TS011-BRAKE SYSTEM | All BECU showing warning on TCMS | TSBS-BECU | 2023-08-25 | 6:05 | It will be resolve after revise BECU s/w by KB. | 0 | It will be resolve after revise BECU s/w by KB. | Software | No |  | All BECU showing warning on TCMS |  | 2023-08-25 | 6:05 |  |  |  | 188
TS014-BS-2023081 | ASFBB-BRAKE | TS014-BRAKE SYSTEM | All BECU showing warning on TCMS | TSBS-BECU | 2023-08-25 | 4:46 | It will be resolve after revise BECU s/w by KB. | 0 | It will be resolve after revise BECU s/w by KB. | Software | No |  | All BECU showing warning on TCMS |  | 2023-08-25 | 4:46 |  |  |  | 188
TS02-BS-202308195 | ASFBB-BRAKE | TS02-BRAKE SYSTEM | All BECU showing warning on TCMS | TSBS-BECU | 2023-08-26 | 15:35 | It will be resolve after revise BECU s/w by KB. | 0 | It will be resolve after revise BECU s/w by KB. | Software | No |  | All BECU showing warning on TCMS |  | 2023-08-26 | 15:35 |  |  |  | 188
TS05-BS-202308195 | ASFBB-BRAKE | TS05-BRAKE SYSTEM | All BECU showing warning on TCMS | TSBS-BECU | 2023-08-26 | 5:45 | It will be resolve after revise BECU s/w by KB. | 0 | It will be resolve after revise BECU s/w by KB. | Software | No |  | All BECU showing warning on TCMS |  | 2023-08-26 | 5:45 |  |  |  | 188
TS06-BS-202308195 | ASFBB-BRAKE | TS06-BRAKE SYSTEM | All BECU showing warning on TCMS | TSBS-BECU | 2023-08-26 | 5:34 | It will be resolve after revise BECU s/w by KB. | 0 | It will be resolve after revise BECU s/w by KB. | Software | No |  | All BECU showing warning on TCMS |  | 2023-08-26 | 5:34 |  |  |  | 188
TS011-BS-202308195 | ASFBB-BRAKE | TS011-BRAKE SYSTEM | All BECU showing warning status on TCMS | TSBS-BECU | 2023-08-26 | 7:25 | It will be resolve after revise BECU s/w by KB. | 0 | It will be resolve after revise BECU s/w by KB. | Software | No |  | All BECU showing warning status on TCMS |  | 2023-08-26 | 7:25 |  |  |  | 188
TS02-BS-202308201 | ASFBB-BRAKE | TS02-BRAKE SYSTEM | All BECU showing warning on TCMS | TSBS-BECU | 2023-08-27 | 4:50 | It will be resolve after revise BECU s/w by KB. | 0 | It will be resolve after revise BECU s/w by KB. | Software | No |  | All BECU showing warning on TCMS |  | 2023-08-27 | 4:50 |  |  |  | 188
TS03-BS-202308201 | ASFBB-BRAKE | TS03-BRAKE SYSTEM | All BECU showing warning status | TSBS-BECU | 2023-08-27 | 8:05 | It will be resolve after revise BECU s/w by KB. | 0 | It will be resolve after revise BECU s/w by KB. | Software | No |  | All BECU showing warning status |  | 2023-08-27 | 8:05 |  |  |  | 188
TS05-BS-202308201 | ASFBB-BRAKE | TS05-BRAKE SYSTEM | All BECU showing warning status | TSBS-BECU | 2023-08-27 | 4:39 | It will be resolve after revise BECU s/w by KB. | 0 | It will be resolve after revise BECU s/w by KB. | Software | No |  | All BECU showing warning status |  | 2023-08-27 | 4:39 |  |  |  | 188
TS06-BS-202308201 | ASFBB-BRAKE | TS06-BRAKE SYSTEM | All BECU showing warning on TCMS | TSBS-BECU | 2023-08-27 | 5:30 | It will be resolve after revise BECU s/w by KB. | 0 | It will be resolve after revise BECU s/w by KB. | Software | No |  | All BECU showing warning on TCMS |  | 2023-08-27 | 5:30 |  |  |  | 188
TS011-BS-202308201 | ASFBB-BRAKE | TS011-BRAKE SYSTEM | All BECU showing warning status on TCMS | TSBS-BECU | 2023-08-27 | 5:47 | It will be resolve after revise BECU s/w by KB. | 0 | It will be resolve after revise BECU s/w by KB. | Software | No |  | All BECU showing warning status on TCMS |  | 2023-08-27 | 5:47 |  |  |  | 188
TS05-BS-202308207 | ASFBB-BRAKE | TS05-BRAKE SYSTEM | All BECU showing warning status | TSBS-BECU | 2023-08-28 | 5:22 | It will be resolve after revise BECU s/w by KB. | 0 | It will be resolve after revise BECU s/w by KB. | Software | No |  | All BECU showing warning status |  | 2023-08-28 | 5:22 |  |  |  | 188
TS011-BS-202308207 | ASFBB-BRAKE | TS011-BRAKE SYSTEM | All BECU showing warning status on TCMS | TSBS-BECU | 2023-08-28 | 5:47 | It will be resolve after revise BECU s/w by KB. | 0 | It will be resolve after revise BECU s/w by KB. | Software | No |  | All BECU showing warning status on TCMS |  | 2023-08-28 | 5:47 |  |  |  | 188
TS014-BS-202308207 | ASFBB-BRAKE | TS014-BRAKE SYSTEM | All BECU showing warning status | TSBS-BECU | 2023-08-28 | 7:41 | It will be resolve after revise BECU s/w by KB. | 0 | It will be resolve after revise BECU s/w by KB. | Software | No |  | All BECU showing warning status |  | 2023-08-28 | 7:41 |  |  |  | 188
TS06-BS-202308207 | ASFBB-BRAKE | TS06-BRAKE SYSTEM | All BECU showing warning on TCMS | TSBS-BECU | 2023-08-28 | 8:24 | It will be resolve after revise BECU s/w by KB. | 0 | It will be resolve after revise BECU s/w by KB. | Software | No |  | All BECU showing warning on TCMS |  | 2023-08-28 | 8:24 |  |  |  | 188
TS06-BS-202308213 | ASFBB-BRAKE | TS06-BRAKE SYSTEM | All BECU showing warning on TCMS | TSBS-BECU | 2023-08-29 | 5:05 | It will be resolve after revise BECU s/w by KB. | 0 | It will be resolve after revise BECU s/w by KB. | Software | No |  | All BECU showing warning on TCMS |  | 2023-08-29 | 5:05 |  |  |  | 188
TS011-BS-202308213 | ASFBB-BRAKE | TS011-BRAKE SYSTEM | All BECU showing warning on TCMS | TSBS-BECU | 2023-08-29 | 5:20 | It will be resolve after revise BECU s/w by KB. | 0 | It will be resolve after revise BECU s/w by KB. | Software | No |  | All BECU showing warning on TCMS |  | 2023-08-29 | 5:20 |  |  |  | 188
TS03-BS-202308213 | ASFBB-BRAKE | TS03-BRAKE SYSTEM | All BECU showing warning on TCMS | TSBS-BECU | 2023-08-29 | 5:55 | It will be resolve after revise BECU s/w by KB. | 0 | It will be resolve after revise BECU s/w by KB. | Software | No |  | All BECU showing warning on TCMS |  | 2023-08-29 | 5:55 |  |  |  | 188
TS014-BS-202308213 | ASFBB-BRAKE | TS014-BRAKE SYSTEM | All BECU showing warning on TCMS | TSBS-BECU | 2023-08-29 | 7:40 | It will be resolve after revise BECU s/w by KB. | 0 | It will be resolve after revise BECU s/w by KB. | Software | No |  | All BECU showing warning on TCMS |  | 2023-08-29 | 7:40 |  |  |  | 188
TS02-BS-202308213 | ASFBB-BRAKE | TS02-BRAKE SYSTEM | All BECU showing warning on TCMS | TSBS-BECU | 2023-08-29 | 8:19 | It will be resolve after revise BECU s/w by KB. | 0 | It will be resolve after revise BECU s/w by KB. | Software | No |  | All BECU showing warning on TCMS |  | 2023-08-29 | 8:19 |  |  |  | 188
TS05-BS-202308213 | ASFBB-BRAKE | TS05-BRAKE SYSTEM | All BECU showing warning on TCMS | TSBS-BECU | 2023-08-29 | 15:15 | It will be resolve after revise BECU s/w by KB. | 0 | It will be resolve after revise BECU s/w by KB. | Software | No |  | All BECU showing warning on TCMS |  | 2023-08-29 | 15:15 |  |  |  | 188
TS02-BS-202308220 | ASFBB-BRAKE | TS02-BRAKE SYSTEM | All BECU showing warning on TCMS | TSBS-BECU | 2023-08-30 | 2:45 | It will be resolve after revise BECU s/w by KB. | 0 | It will be resolve after revise BECU s/w by KB. | Software | No |  | All BECU showing warning on TCMS |  | 2023-08-30 | 2:45 |  |  |  | 188
TS05-BS-202308220 | ASFBB-BRAKE | TS05-BRAKE SYSTEM | All BECU showing warning on TCMS | TSBS-BECU | 2023-08-30 | 5:41 | It will be resolve after revise BECU s/w by KB. | 0 | It will be resolve after revise BECU s/w by KB. | Software | No |  | All BECU showing warning on TCMS |  | 2023-08-30 | 5:41 |  |  |  | 188
TS06-BS-202308220 | ASFBB-BRAKE | TS06-BRAKE SYSTEM | DMB Speed limitation secondary suspension failed event code -332 (bogie 1 air spring switch operated) event code-259 | TSBS-BECU | 2023-08-30 | 4:48 | we have checked and found that train was in stable at curv section due to that DMB Speed limitation secondary suspension failure was loged also that’s why major event coming further we have moved train towards straight track ,after that major event has been gone and also secondary suspension failure has been cleared . | 0 | we have checked and found that train was in stable at curv section due to that DMB Speed limitation secondary suspension failure was loged also that’s why major event coming further we have moved train towards straight track ,after that major event has been gone and also secondary suspension failure has been cleared . | Software | No |  | DMB Speed limitation secondary suspension failed event code -332 (bogie 1 air spring switch operated) event code-259 |  | 2023-08-30 | 4:48 |  |  |  | 188
TS014-BS-202308220 | ASFBB-BRAKE | TS014-BRAKE SYSTEM | All BECU showing warning on TCMS | TSBS-BECU | 2023-08-30 | 7:30 | It will be resolve after revise BECU s/w by KB. | 0 | It will be resolve after revise BECU s/w by KB. | Software | No |  | All BECU showing warning on TCMS |  | 2023-08-30 | 7:30 |  |  |  | 188
TS02-BS-2023082 | ASFBB-BRAKE | TS02-BRAKE SYSTEM | All BECU showing warning on TCMS | TSBS-BECU | 2023-08-31 | 5:35 | It will be resolve after revise BECU s/w by KB. | 0 | It will be resolve after revise BECU s/w by KB. | Software | No |  | All BECU showing warning on TCMS |  | 2023-08-31 | 5:35 |  |  |  | 188
TS03-BS-202308225 | ASFBB-BRAKE | TS03-BRAKE SYSTEM | All BECU showing warning on TCMS | TSBS-BECU | 2023-08-31 | 7:50 | It will be resolve after revise BECU s/w by KB. | 0 | It will be resolve after revise BECU s/w by KB. | Software | No |  | All BECU showing warning on TCMS |  | 2023-08-31 | 7:50 |  |  |  | 188
TS05-BS-2023082 | ASFBB-BRAKE | TS05-BRAKE SYSTEM | All BECU showing warning on TCMS | TSBS-BECU | 2023-08-31 | 5:45 | It will be resolve after revise BECU s/w by KB. | 0 | It will be resolve after revise BECU s/w by KB. | Software | No |  | All BECU showing warning on TCMS |  | 2023-08-31 | 5:45 |  |  |  | 188
TS06-BS-202308225 | ASFBB-BRAKE | TS06-BRAKE SYSTEM | All BECU showing warning on TCMS | TSBS-BECU | 2023-08-31 | 4:50 | It will be resolve after revise BECU s/w by KB. | 0 | It will be resolve after revise BECU s/w by KB. | Software | No |  | All BECU showing warning on TCMS |  | 2023-08-31 | 4:50 |  |  |  | 188
TS014-BS-2023082 | ASFBB-BRAKE | TS014-BRAKE SYSTEM | All BECU showing warning on TCMS | TSBS-BECU | 2023-08-31 | 8:04 | It will be resolve after revise BECU s/w by KB. | 0 | It will be resolve after revise BECU s/w by KB. | Software | No |  | All BECU showing warning on TCMS |  | 2023-08-31 | 8:04 |  |  |  | 188
TS02-BS-20230904 | ASFBB-BRAKE | TS02-BRAKE SYSTEM | All BECU showing warning on TCMS | TSBS-BECU | 2023-09-01 | 4:46 | It will be resolve after revise BECU s/w by KB. | 0 | It will be resolve after revise BECU s/w by KB. | Software | No |  | All BECU showing warning on TCMS |  | 2023-09-01 | 4:46 |  |  |  | 188
TS03-BS-20230904 | ASFBB-BRAKE | TS03-BRAKE SYSTEM | All BECU showing warning on TCMS | TSBS-BECU | 2023-09-01 | 7:46 | It will be resolve after revise BECU s/w by KB. | 0 | It will be resolve after revise BECU s/w by KB. | Software | No |  | All BECU showing warning on TCMS |  | 2023-09-01 | 7:46 |  |  |  | 188
TS05-BS-20230904 | ASFBB-BRAKE | TS05-BRAKE SYSTEM | All BECU showing warning on TCMS | TSBS-BECU | 2023-09-01 | 10:46 | It will be resolve after revise BECU s/w by KB. | 0 | It will be resolve after revise BECU s/w by KB. | Software | No |  | All BECU showing warning on TCMS |  | 2023-09-01 | 10:46 |  |  |  | 188
TS06-BS-20230904 | ASFBB-BRAKE | TS06-BRAKE SYSTEM | All BECU showing warning on TCMS | TSBS-BECU | 2023-09-01 | 12:46 | It will be resolve after revise BECU s/w by KB. | 0 | It will be resolve after revise BECU s/w by KB. | Software | No |  | All BECU showing warning on TCMS |  | 2023-09-01 | 12:46 |  |  |  | 188
TS011-BS-20230904 | ASFBB-BRAKE | TS011-BRAKE SYSTEM | All BECU showing warning on TCMS | TSBS-BECU | 2023-09-01 | 15:46 | It will be resolve after revise BECU s/w by KB. | 0 | It will be resolve after revise BECU s/w by KB. | Software | No |  | All BECU showing warning on TCMS |  | 2023-09-01 | 15:46 |  |  |  | 188
TS014-BS-20230904 | ASFBB-BRAKE | TS014-BRAKE SYSTEM | All BECU showing warning on TCMS | TSBS-BECU | 2023-09-01 | 16:46 | It will be resolve after revise BECU s/w by KB. | 0 | It will be resolve after revise BECU s/w by KB. | Software | No |  | All BECU showing warning on TCMS |  | 2023-09-01 | 16:46 |  |  |  | 188
TS03-BS-20230911 | ASFBB-BRAKE | TS03-BRAKE SYSTEM | All BECU showing warning on TCMS | TSBS-BECU | 2023-09-02 | 4:57 | It will be resolve after revise BECU s/w by KB. | 0 | It will be resolve after revise BECU s/w by KB. | Software | No |  | All BECU showing warning on TCMS |  | 2023-09-02 | 4:57 |  |  |  | 188
TS03-BS-20230911 | ASFBB-BRAKE | TS03-BRAKE SYSTEM | DMB car spring bogie air brake indication presssure switch operated (260) | TSBS-BECU | 2023-09-02 | 5:02 | we have checked and found that train was in stable at curv section due to that DMB Speed limitation secondary suspension failure was loged also that’s why major event coming further we have moved train towards straight track ,after that major event has been gone and also secondary suspension failure has been cleared . | 0 | we have checked and found that train was in stable at curv section due to that DMB Speed limitation secondary suspension failure was loged also that’s why major event coming further we have moved train towards straight track ,after that major event has been gone and also secondary suspension failure has been cleared . | Software | No |  | DMB car spring bogie air brake indication presssure switch operated (260) |  | 2023-09-02 | 5:02 |  |  |  | 188
TS03-BS-20230911 | ASFBB-BRAKE | TS03-BRAKE SYSTEM | speed indication secondary suspension failed (332) | TSBS-BECU | 2023-09-02 | 5:09 | we have checked and found that train was in stable at curv section due to that DMB Speed limitation secondary suspension failure was loged also that’s why major event coming further we have moved train towards straight track ,after that major event has been gone and also secondary suspension failure has been cleared . | 0 | we have checked and found that train was in stable at curv section due to that DMB Speed limitation secondary suspension failure was loged also that’s why major event coming further we have moved train towards straight track ,after that major event has been gone and also secondary suspension failure has been cleared . | Software | No |  | speed indication secondary suspension failed (332) |  | 2023-09-02 | 5:09 |  |  |  | 188
TS03-BS-20230911 | ASFBB-BRAKE | TS03-BRAKE SYSTEM | major fault indication there after VCC fault code-241. motoring and braking normal | TSBS-BECU | 2023-09-02 | 7:31 | we have checked related wiring of majour fault indication and we found that at led lamp 35 v supply was continuesky caming further we have checked trainline and removed the train line cable no GC1510.003 AND GC1504.004 from both cab for checking perpose but still 35V voltage was coming at both the cables then for the further investigation we have vissually checked enwall at sbl and duering checking in between DMA TO T CAR in endwall no 01 water leakage was observed then we open that perticular endwall and drain the all water from endwall but still fault is not cleared so for the further invesigation we need to check trainline from enwall side and for that train need to required in IBL | 0 | we have checked related wiring of majour fault indication and we found that at led lamp 35 v supply was continuesky caming further we have checked trainline and removed the train line cable no GC1510.003 AND GC1504.004 from both cab for checking perpose but still 35V voltage was coming at both the cables then for the further investigation we have vissually checked enwall at sbl and duering checking in between DMA TO T CAR in endwall no 01 water leakage was observed then we open that perticular endwall and drain the all water from endwall but still fault is not cleared so for the further invesigation we need to check trainline from enwall side and for that train need to required in IBL | Software | No |  | major fault indication there after VCC fault code-241. motoring and braking normal |  | 2023-09-02 | 7:31 |  |  |  | 188
TS05-BS-20230911 | ASFBB-BRAKE | TS05-BRAKE SYSTEM | All BECU showing warning on TCMS | TSBS-BECU | 2023-09-02 | 5:31 | It will be resolve after revise BECU s/w by KB. | 0 | It will be resolve after revise BECU s/w by KB. | Software | No |  | All BECU showing warning on TCMS |  | 2023-09-02 | 5:31 |  |  |  | 188
TS06-BS-20230911 | ASFBB-BRAKE | TS06-BRAKE SYSTEM | All BECU showing warning on TCMS | TSBS-BECU | 2023-09-02 | 5:15 | It will be resolve after revise BECU s/w by KB. | 0 | It will be resolve after revise BECU s/w by KB. | Software | No |  | All BECU showing warning on TCMS |  | 2023-09-02 | 5:15 |  |  |  | 188
TS06-BS-20230911 | ASFBB-BRAKE | TS06-BRAKE SYSTEM | All BECU showing faulty on TCMS/ major lamp indication | TSBS-BECU | 2023-09-02 | 5:15 | we have checked and found that train was in stable at curv section due to that DMB Speed limitation secondary suspension failure was loged also that’s why major event coming further we have moved train towards straight track ,after that major event has been gone and also secondary suspension failure has been cleared . | 0 | we have checked and found that train was in stable at curv section due to that DMB Speed limitation secondary suspension failure was loged also that’s why major event coming further we have moved train towards straight track ,after that major event has been gone and also secondary suspension failure has been cleared . | Software | No |  | All BECU showing faulty on TCMS/ major lamp indication |  | 2023-09-02 | 5:15 |  |  |  | 188
TS011-BS-20230911 | ASFBB-BRAKE | TS011-BRAKE SYSTEM | All BECU showing warning on TCMS | TSBS-BECU | 2023-09-02 | 7:40 | It will be resolve after revise BECU s/w by KB. | 0 | It will be resolve after revise BECU s/w by KB. | Software | No |  | All BECU showing warning on TCMS |  | 2023-09-02 | 7:40 |  |  |  | 188
TS014-BS-20230911 | ASFBB-BRAKE | TS014-BRAKE SYSTEM | All BECU showing warning on TCMS | TSBS-BECU | 2023-09-02 | 8:04 | It will be resolve after revise BECU s/w by KB. | 0 | It will be resolve after revise BECU s/w by KB. | Software | No |  | All BECU showing warning on TCMS |  | 2023-09-02 | 8:04 |  |  |  | 188
TS02-BS-20230916 | ASFBB-BRAKE | TS02-BRAKE SYSTEM | All BECU showing warning status on TCMS | TSBS-BECU | 2023-09-03 | 6:53 | It will be resolve after revise BECU s/w by KB. | 0 | It will be resolve after revise BECU s/w by KB. | Software | No |  | All BECU showing warning status on TCMS |  | 2023-09-03 | 6:53 |  |  |  | 188
TS05-BS-20230916 | ASFBB-BRAKE | TS05-BRAKE SYSTEM | DMA cab TBC getting hard movement during motoring and braking while no effect on operation | TSBS-BECU | 2023-09-03 | 12:53 | It will be resolve after revise BECU s/w by KB. | 0 | It will be resolve after revise BECU s/w by KB. | Software | No |  | DMA cab TBC getting hard movement during motoring and braking while no effect on operation |  | 2023-09-03 | 12:53 |  |  |  | 188
TS06-BS-20230916 | ASFBB-BRAKE | TS06-BRAKE SYSTEM | All BECU showing warning on TCMS | TSBS-BECU | 2023-09-03 | 13:53 | It will be resolve after revise BECU s/w by KB. | 0 | It will be resolve after revise BECU s/w by KB. | Software | No |  | All BECU showing warning on TCMS |  | 2023-09-03 | 13:53 |  |  |  | 188
TS011-BS-20230916 | ASFBB-BRAKE | TS011-BRAKE SYSTEM | All BECU showing warning on TCMS | TSBS-BECU | 2023-09-03 | 15:53 | It will be resolve after revise BECU s/w by KB. | 0 | It will be resolve after revise BECU s/w by KB. | Software | No |  | All BECU showing warning on TCMS |  | 2023-09-03 | 15:53 |  |  |  | 188
TS014-BS-20230916 | ASFBB-BRAKE | TS014-BRAKE SYSTEM | All BECU showing warning on TCMS | TSBS-BECU | 2023-09-03 | 16:53 | It will be resolve after revise BECU s/w by KB. | 0 | It will be resolve after revise BECU s/w by KB. | Software | No |  | All BECU showing warning on TCMS |  | 2023-09-03 | 16:53 |  |  |  | 188
TS02-BS-20230924 | ASFBB-BRAKE | TS02-BRAKE SYSTEM | All BECU showing warning status | TSBS-BECU | 2023-09-04 | 8:28 | It will be resolve after revise BECU s/w by KB. | 0 | It will be resolve after revise BECU s/w by KB. | Software | No |  | All BECU showing warning status |  | 2023-09-04 | 8:28 |  |  |  | 188
TS03-BS-20230924 | ASFBB-BRAKE | TS03-BRAKE SYSTEM | All BECU showing warning status | TSBS-BECU | 2023-09-04 | 9:28 | It will be resolve after revise BECU s/w by KB. | 0 | It will be resolve after revise BECU s/w by KB. | Software | No |  | All BECU showing warning status |  | 2023-09-04 | 9:28 |  |  |  | 188
TS05-BS-20230924 | ASFBB-BRAKE | TS05-BRAKE SYSTEM | All BECU showing warning on TCMS | TSBS-BECU | 2023-09-04 | 12:28 | It will be resolve after revise BECU s/w by KB. | 0 | It will be resolve after revise BECU s/w by KB. | Software | No |  | All BECU showing warning on TCMS |  | 2023-09-04 | 12:28 |  |  |  | 188
TS06-BS-20230924 | ASFBB-BRAKE | TS06-BRAKE SYSTEM | All BECU showing warning on TCMS | TSBS-BECU | 2023-09-04 | 14:28 | It will be resolve after revise BECU s/w by KB. | 0 | It will be resolve after revise BECU s/w by KB. | Software | No |  | All BECU showing warning on TCMS |  | 2023-09-04 | 14:28 |  |  |  | 188
TS02-BS-20230930 | ASFBB-BRAKE | TS02-BRAKE SYSTEM | All BECU showing warning status | TSBS-BECU | 05.09.2023 | 7:37 | It will be resolve after revise BECU s/w by KB. | 0 | It will be resolve after revise BECU s/w by KB. | Software | No |  | All BECU showing warning status |  | 05.09.2023 | 7:37 |  |  |  | 188
TS05-BS-20230930 | ASFBB-BRAKE | TS05-BRAKE SYSTEM | All BECU showing warning on TCMS | TSBS-BECU | 05.09.2023 | 4:49 | It will be resolve after revise BECU s/w by KB. | 0 | It will be resolve after revise BECU s/w by KB. | Software | No |  | All BECU showing warning on TCMS |  | 05.09.2023 | 4:49 |  |  |  | 188
TS06-BS-20230930 | ASFBB-BRAKE | TS06-BRAKE SYSTEM | All BECU showing warning on TCMS | TSBS-BECU | 05.09.2023 | 14:39 | It will be resolve after revise BECU s/w by KB. | 0 | It will be resolve after revise BECU s/w by KB. | Software | No |  | All BECU showing warning on TCMS |  | 05.09.2023 | 14:39 |  |  |  | 188
TS014-BS-20230930 | ASFBB-BRAKE | TS014-BRAKE SYSTEM | All BECU showing warning status | TSBS-BECU | 05.09.2023 | 4:37 | It will be resolve after revise BECU s/w by KB. | 0 | It will be resolve after revise BECU s/w by KB. | Software | No |  | All BECU showing warning status |  | 05.09.2023 | 4:37 |  |  |  | 188
TS02-BS-20230938 | ASFBB-BRAKE | TS02-BRAKE SYSTEM | All BECU showing warning status | TSBS-BECU | 06.09.2023 | 8:06 | It will be resolve after revise BECU s/w by KB. | 0 | It will be resolve after revise BECU s/w by KB. | Software | No |  | All BECU showing warning status |  | 06.09.2023 | 8:06 |  |  |  | 188
TS05-BS-20230938 | ASFBB-BRAKE | TS05-BRAKE SYSTEM | All BECU showing warning on TCMS | TSBS-BECU | 06.09.2023 | 4:25 | It will be resolve after revise BECU s/w by KB. | 0 | It will be resolve after revise BECU s/w by KB. | Software | No |  | All BECU showing warning on TCMS |  | 06.09.2023 | 4:25 |  |  |  | 188
TS06-BS-20230938 | ASFBB-BRAKE | TS06-BRAKE SYSTEM | All BECU showing warning on TCMS | TSBS-BECU | 06.09.2023 | 14:34 | It will be resolve after revise BECU s/w by KB. | 0 | It will be resolve after revise BECU s/w by KB. | Software | No |  | All BECU showing warning on TCMS |  | 06.09.2023 | 14:34 |  |  |  | 188
TS014-BS-20230938 | ASFBB-BRAKE | TS014-BRAKE SYSTEM | All BECU showing warning status | TSBS-BECU | 06.09.2023 | 4:37 | It will be resolve after revise BECU s/w by KB. | 0 | It will be resolve after revise BECU s/w by KB. | Software | No |  | All BECU showing warning status |  | 06.09.2023 | 4:37 |  |  |  | 188
TS03-BS-20230946 | ASFBB-BRAKE | TS03-BRAKE SYSTEM | Speed limitations/ ATC bypassed and secondary suspension failure fault appeared on TCMS , FSB getting applied after 25 kmph, train is in ATP | TSBS-BECU | 2023-09-07 | 20:08 | AS per reported we have checked and log found messege was reset automaticly after same time of loging for safer side we reported circuit and pressure sensor tightness same has been fround ok. | 0 | AS per reported we have checked and log found messege was reset automaticly after same time of loging for safer side we reported circuit and pressure sensor tightness same has been fround ok. | Software | No |  | Speed limitations/ ATC bypassed and secondary suspension failure fault appeared on TCMS , FSB getting applied after 25 kmph, train is in ATP |  | 2023-09-07 | 20:08 |  |  |  | 188
TS06-BS-20230946 | ASFBB-BRAKE | TS06-BRAKE SYSTEM | All BECU showing warning on TCMS | TSBS-BECU | 07.09.2023 | 14:59 | It will be resolve after revise BECU s/w by KB. | 0 | It will be resolve after revise BECU s/w by KB. | Software | No |  | All BECU showing warning on TCMS |  | 07.09.2023 | 14:59 |  |  |  | 188
TS014-BS-20230946 | ASFBB-BRAKE | TS014-BRAKE SYSTEM | All BECU showing warning status | TSBS-BECU | 07.09.2023 | 15:25 | It will be resolve after revise BECU s/w by KB. | 0 | It will be resolve after revise BECU s/w by KB. | Software | No |  | All BECU showing warning status |  | 07.09.2023 | 15:25 |  |  |  | 188
TS02-BS-20230954 | ASFBB-BRAKE | TS02-BRAKE SYSTEM | All BECU showing warning on TCMS | TSBS-BECU | 2023-09-08 | 4:36 | It will be resolve after revise BECU s/w by KB. | 0 | It will be resolve after revise BECU s/w by KB. | Software | No |  | All BECU showing warning on TCMS |  | 2023-09-08 | 4:36 |  |  |  | 188
TS03-BS-20230954 | ASFBB-BRAKE | TS03-BRAKE SYSTEM | All BECU showing warning on TCMS | TSBS-BECU | 2023-09-08 | 5:14 | It will be resolve after revise BECU s/w by KB. | 0 | It will be resolve after revise BECU s/w by KB. | Software | No |  | All BECU showing warning on TCMS |  | 2023-09-08 | 5:14 |  |  |  | 188
TS06-BS-20230954 | ASFBB-BRAKE | TS06-BRAKE SYSTEM | All BECU showing warning on TCMS | TSBS-BECU | 2023-09-08 | 5:12 | It will be resolve after revise BECU s/w by KB. | 0 | It will be resolve after revise BECU s/w by KB. | Software | No |  | All BECU showing warning on TCMS |  | 2023-09-08 | 5:12 |  |  |  | 188
TS014-BS-20230954 | ASFBB-BRAKE | TS014-BRAKE SYSTEM | All BECU showing warning on TCMS | TSBS-BECU | 2023-09-08 | 8:02 | It will be resolve after revise BECU s/w by KB. | 0 | It will be resolve after revise BECU s/w by KB. | Software | No |  | All BECU showing warning on TCMS |  | 2023-09-08 | 8:02 |  |  |  | 188
TS06-BS-20230959 | ASFBB-BRAKE | TS06-BRAKE SYSTEM | DMB car bogie air pressure spring brake indication pressure switch operated | TSBS-BECU | 2023-09-09 | 2:45 | we have checked and found that train was in stable at curv section due to that DMB Speed limitation secondary suspension failure was loged also that’s why major event coming further we have moved train towards straight track ,after that major event has been gone and also secondary suspension failure has been cleared. | 0 | we have checked and found that train was in stable at curv section due to that DMB Speed limitation secondary suspension failure was loged also that’s why major event coming further we have moved train towards straight track ,after that major event has been gone and also secondary suspension failure has been cleared. | Software | No |  | DMB car bogie air pressure spring brake indication pressure switch operated |  | 2023-09-09 | 2:45 |  |  |  | 188
TS06-BS-20230959 | ASFBB-BRAKE | TS06-BRAKE SYSTEM | All BECU showing warning on TCMS | TSBS-BECU | 2023-09-09 | 2:45 | It will be resolve after revise BECU s/w by KB. | 0 | It will be resolve after revise BECU s/w by KB. | Software | No |  | All BECU showing warning on TCMS |  | 2023-09-09 | 2:45 |  |  |  | 188
TS011-BS-20230959 | ASFBB-BRAKE | TS011-BRAKE SYSTEM | All BECU showing warning on TCMS | TSBS-BECU | 2023-09-09 | 2:45 | It will be resolve after revise BECU s/w by KB. | 0 | It will be resolve after revise BECU s/w by KB. | Software | No |  | All BECU showing warning on TCMS |  | 2023-09-09 | 2:45 |  |  |  | 188
TS014-BS-20230959 | ASFBB-BRAKE | TS014-BRAKE SYSTEM | All BECU showing warning on TCMS | TSBS-BECU | 2023-09-09 | 2:45 | It will be resolve after revise BECU s/w by KB. | 0 | It will be resolve after revise BECU s/w by KB. | Software | No |  | All BECU showing warning on TCMS |  | 2023-09-09 | 2:45 |  |  |  | 188