## Sheet1
Failure id | Asset type | Asset config id | Event description | Mode id | Date | Time | Detection | Service delay | Immediate investigation | Failure type | Safety failure | Hazard id | Cm description | Replaced asset config id | Cm start date | Cm start time | Cm end date | Cm end time | Oem failure reference | defect
TR-L4-4C1-00001 | ACID | 4C1ACID | Not opening with Card |  | 2023-06-01 | 8:40 | Alarm indicated in Scada/ISM System | 0 | No communication | Software | No | N/A | Informed to ICT team to rectify |  | 2023-06-01 | 8:40
TR-L4-4C1-00002 | ACID | 4C1ACID | working with card but not opening frm system |  | 2023-06-01 | 8:40 | Alarm indicated in Scada/ISM System | 0 | No communication | Software | No | N/A | Informed to ICT team to rectify |  | 2023-06-01 | 8:40
TR-L4-4C1-00003 | ACID | 4C1ACID | Alarm occuring all the time |  | 2023-06-01 | 8:40 | Alarm indicated in Scada/ISM System | 0 | No communication | Software | No | N/A | Informed to ICT team to rectify |  | 2023-06-01 | 8:40
TR-L4-4C1-00004 | ACID | 4C1ACID | Not opening with Card |  | 2023-06-01 | 8:40 | Alarm indicated in Scada/ISM System | 0 | No communication | Software | No | N/A | Informed to ICT team to rectify |  | 2023-06-01 | 8:40
TR-L4-4C1-00005 | ACID | 4C1ACID | Not opening with Card |  | 2023-06-01 | 8:40 | Alarm indicated in Scada/ISM System | 0 | No communication | Software | No | N/A | Informed to ICT team to rectify |  | 2023-06-01 | 8:40
TR-L4-4C1-00006 | ACID | 4C1ACID | Not opening with Card & system |  | 2023-06-01 | 8:40 | Alarm indicated in Scada/ISM System | 0 | No communication | Software | No | N/A | Informed to ICT team to rectify |  | 2023-06-01 | 8:40
TR-L4-4D1-00003 | ACID | 4D1ACID | Door is always open, not getting lock |  | 2023-06-01 | 7:00 | Found in SCADA Alarms | 0 | Required Configuration | Software | No | N/A | Informed ICT team to rectify acid door |  | 2023-06-01 | 7:00
TR-L4-4D1-00006 | ACID | 4D1ACID | Controller Issue - AC-4D1-CL-028 |  | 2023-06-07 | 9:00 | Found alarm in Scada, lead to the failure identification | 0 | Programming Issue | Software | No | N/A | Informed to ICT team |  | 2023-06-07 | 9:00
TR-L4-4E1-00001 | ACID | 4E1ACID | Door Is Offline - AC-4E1-CL-08 - AC-4E1-CL-29 |  | 2023-06-01 | 9:00 | Found alarm in Scada, lead to inspection of failure identification | 0 | Door is closed but appear as open in ACID | Software | No | N/A | Informed ICT team to rectify |  | 2023-06-01 | 9:00
TR-L4-4E1-00003 | ACID | 4E1ACID | Door is closed at site, still appear as open in system - AC-4E1-CL-025 |  | 2023-06-02 | 8:00 | Found alarm in ACID, lead to inspection of failure identification | 0 | Control Board damaged | Hardware | No | N/A | Raised PR for maintenance |  | 2023-06-02 | 8:00
TR-L4-4E1-00004 | ACID | 4E1ACID | Always open, appears intrusion |  | 2023-06-02 | 8:00 | Found alarm in ACID, lead to inspection of failure identification | 0 | Programming Issue | Software | No | N/A | Informed ICT team to rectify |  | 2023-06-02 | 8:00
TR-L4-4G1-00003 | ACID | 4G1ACID | DOOR IS OFFLINE AC-4G1-TL-01 AC-4G1-GL-101 AC-4G1-PL-02 AC-4G1-GL-05 AC-4G1-GL-100 |  | 2023-06-06 | 16:00 | Found alarm in Scada, lead to inspection of failure identification | 0 | Door is closed but appear as open in ACID | Software | No | N/A | Informed ICT team to rectify |  | 2023-06-06 | 16:00
TR-L4-4G1-00004 | ACID | 4G1ACID | Always open, appears intrusion |  | 2023-06-06 | 17:00 | Found alarm in Scada, lead to inspection of failure identification | 0 | Programming Issue | Software | No | N/A | Informed ICT team to rectify |  | 2023-06-06 | 17:00
TR-L4-4G1-00007 | ACID | 4G1ACID | Configuration Issue |  | 2023-06-06 | 9:00 | Found alarm in Scada, lead to inspection of failure identification | 0 | Programming Issue | Software | No | N/A | Informed ICT team to rectify |  | 2023-06-06 | 9:00
TR-L4-4G1-00008 | ACID | 4G1ACID | Always open, appears intrusion |  | 2023-06-06 | 9:00 | Found alarm in Scada, lead to inspection of failure identification | 0 | Door is closed but appear as open in ACID | Software | No | N/A | Informed ICT team to rectify |  | 2023-06-06 | 9:00
TR-INC_20230501_001 | ACID | 4A1ACID | ACID • 15:44 ACID_01_6A1 activated leading to traction cut off. Normalized when it has been confirm it was not caused by an intrusion. • 16:46 ACID_01_6A1 activated leading to traction cut off. Normalized when it has been confirm it was not caused by an intrusion. • 16:50 ACID_01_6A1 A Sentinel has been placed in front of the door, then the TC has inhibited the affected sensor from OCC. • 17:53 ACID_01_6A1 activated, with no impact as inhibition was in place. The SIL2 sensor controller has been rectified during the night. |  | 2023-05-01 | 8:00 | SIL2 sensor activated | 0 | SIL2 sensor activated | Software | No | DJV-IHA-REQ-202 | T connector in SIL door terminaton box replaced which was damaged, |  | 2023-05-01 | 15:44 | 2023-05-01 | 17:53
TR-INC_20230502_001 | ACID | 4A1ACID | ACID 15:44 10 :27 ACID_01_6A1 triggered 2 consecutive times. Inhibited each time. |  | 2023-05-02 | 8:00 | Alarm indicated in Scada/ACID System | 0 | Alarm indicated in Scada/ACID System | Software | No | N/A | T connector in SIL door terminaton box replaced which was damaged, |  | 2023-05-02 | 16:44 | 2023-05-02 | 17:53
TR-INC_20230504_001 | ACID | 4A1ACID | ACID : 04:59, 07:08 & 07:20 - ACID_01_6A1 triggered 3 times. Inhibition was active hence no traction cutoff. No impact on SA due to mitigation measures. |  | 2023-05-04 | 8:00 | Alarm indicated in Scada/ACID System | 0 | Alarm indicated in Scada/ACID System | Software | No | DJV-IHA-REQ-202 | T connector in SIL door terminaton box replaced which was damaged, |  | 2023-05-04 | 4:59 | 2023-05-04 | 7:20
TR-INC_20230505_001 | ACID | 4A1ACID | ACID_01_6A1 isolated from SER and inhibited from ATS. Sentinel placed. |  | 2023-05-05 | 8:00 | Alarm indicated in Scada/ACID System | 0 | Alarm indicated in Scada/ACID System | Software | No | N/A | T connector in SIL door terminaton box replaced which was damaged, |  | 2023-05-05 | 4:59 | 2023-05-05 | 7:30
TR-INC_20230506_001 | ACID | 4A1ACID | ACID_01_6A1 isolated from SER and inhibited from ATS. Sentinel placed. |  | 2023-05-06 | 8:00 | Alarm indicated in Scada/ACID System | 0 | Alarm indicated in Scada/ACID System | Software | No | N/A | T connector in SIL door terminaton box replaced which was damaged, |  | 2023-05-06 | 5:00 | 2023-05-06 | 8:10
TR-INC_20230507_001 | ACID | 4A1ACID | ACID_01_6A1 isolated from SER and inhibited from ATS. Sentinel placed. |  | 2023-05-07 | 8:00 | Alarm indicated in Scada/ACID System | 0 | Alarm indicated in Scada/ACID System | Software | No | N/A | T connector in SIL door terminaton box replaced which was damaged, |  | 2023-05-07 | 5:00 | 2023-05-07 | 7:32
TR-INC_20230508_001 | ACID | 4A1ACID | ACID_01_6A1 isolated from SER and inhibited from ATS. Sentinel placed. |  | 2023-05-08 | 8:00 | Alarm indicated in Scada/ACID System | 0 | Alarm indicated in Scada/ACID System | Software | No | N/A | T connector in SIL door terminaton box replaced which was damaged, |  | 2023-05-08 | 5:00 | 2023-05-08 | 7:32
TR-INC_20230514_001 | ACID | 4A1ACID | ACID_01_6A1 isolated from SER and inhibited from ATS. Sentinel placed |  | 2023-05-14 | 8:00 | Alarm indicated in Scada/ACID System | 0 | Alarm indicated in Scada/ACID System | Software | No | N/A | T connector in SIL door terminaton box replaced which was damaged, |  | 2023-05-14 | 06:00:00 | 2023-05-14 | 8:11
TR-L4-4G1-00001 | AHU | 4G1AHU | UNUSUAL NOISE FROM AHU SUPPLY BLOWER |  | 2023-02-06 | 8:03 | Found during physical inspection | 0 | Required to confirm by supplier | Hardware | No | N/A | PR RAISED TO SUPPILER |  | 2023-02-06 | 8:03
TR-L4-4G1-00002 | DWS | 4G1DWS | WATER LEAKAGE FROM INSIDE THE PUMP INTERNAL SEAL ISSUE |  | 2023-03-06 | 10:00 | Found during physical inspection | 0 | Required to confirm by supplier | Hardware | No | N/A | PR RAISED TO SUPPILER |  | 2023-03-06 | 10:00
TR-L4-4B1-00013 | CBS | 4B1CBS | SOU Module NO:1 damaged |  | 2023-06-08 | 8:00 | Alarms not indicated in SCADA/BMS system lead to physical inspection of failure indentification | 0 | due to Overload on Module | Hardware | No | N/A | PR raise and waiting for supplier to repair |  | 2023-06-08 | 8:00
TR-L4-4B1-00014 | CBS | 4B1CBS | SOU Module NO:8 damaged |  | 2023-06-08 | 8:00 | Alarms not indicated in SCADA/BMS system lead to physical inspection of failure indentification | 0 | due to Overload on Module | Hardware | No | N/A | PR raise and waiting for supplier to repair |  | 2023-06-08 | 8:00
TR-L4-4B1-00015 | CBS | 4B1CBS | SOU Module No:2 damaged |  | 2023-06-08 | 9:00 | Alarms not indicated in SCADA/BMS system lead to physical inspection of failure indentification | 0 | due to Overload on Module | Hardware | No | N/A | PR raise and waiting for supplier to repair |  | 2023-06-08 | 9:00
TR-L4-4B1-00016 | CBS | 4B1CBS | SOU Module NO:4 damaged |  | 2023-06-08 | 9:00 | Alarms not indicated in SCADA/BMS system lead to physical inspection of failure indentification | 0 | due to Overload on Module | Hardware | No | N/A | PR raise and waiting for supplier to repair |  | 2023-06-08 | 9:00
TR-L4-4E1-00002 | CCTV | 4E1CCTV | image not clear |  | 2023-06-01 | 7:00 | Physical inspection lead to failure identification | 0 | Programming Issue | Software | No | N/A | Informed ICT team to rectify |  | 2023-06-01 | 7:00
TR-L4-4E1-00005 | CCTV | 4E1CCTV | Configuration Issue |  | 2023-06-03 | 7:00 | Found alarm in ISM, lead to inspection of failure identification | 0 | Programming Issue | Software | No | N/A | Informed ICT team to rectify |  | 2023-06-08 | 9:00 | 2023-06-08 | 14:00
TR-L4-4E1-00006 | CCTV | 4E1CCTV | Cameras are Offline - CMIN-4E1-GL-109 - CMIN-4E1-PL-003 - CFIX-4E1-CL-017 - CFIX-4E1-CL-110 - CMIN-4E1-CL-011 - CMIP-4E1-CL-012 |  | 2023-06-03 | 7:00 | Found alarm in ISM, lead to inspection of failure identification | 0 | Programming Issue | Software | No | N/A | Informed ICT team to rectify |  | 2023-06-03 | 7:00
TR-L4-4G1-00005 | CCTV | 4E1CCTV | Configuration Issue |  | 2023-06-06 | 16:00 | Found alarm in ISM, lead to inspection of failure identification | 0 | Programming Issue | SOFTWARE | NO | N/A | Informed ICT team to rectify |  | 2023-06-06 | 16:00
TR-L4-4B1-00008 | CCTV | 4B1CCTV | Camers Nor workinn L4B1-CMIN-CL-007 L4B1-CMIN-CL-019 L4B1-CMIN-CL-121 L4B1-CMIP-CL-001 L4B1-CMIN-BLU-002 L4B1-CFIX-CL010 L4B1-CFIX-CL101 |  | 2023-06-02 | 9:00 | Monitoring from SCADA/ISM System | 0 | Not Working due to lost of Communication | Software | No | N/A | Informed ICT team to rectify offline CCTV & configuration og CCTV |  | 2023-06-02 | 9:00
TR-L4-4C1-00007 | CCTV | 4C1CCTV | No configuration |  | 2023-06-01 | 7:23 | Alarm indicated in Scada/ISM System | 0 | Not working due to lost of Communication | Software | No | N/A | Informed ICT team to rectify offline CCTV & configuration of CCTV |  | 2023-06-01 | 7:23
TR-L4-4C1-00008 | CCTV | 4C1CCTV | Camers Nor working CMIN-BL-101 CMIN-GL-003 CMIN-GL-015 CMIN-GL-105 CMIN-GL-105 CMIN-GL-108 CFIX-CL-101 |  | 2023-06-01 | 7:23 | Alarm indicated in Scada/ISM System | 0 | Not working due to lost of Communication | Software | No | N/A | Informed ICT team to rectify offline CCTV & configuration of CCTV |  | 2023-06-01 | 7:23
TR-L4-4D1-00001 | CCTV | 4D1CCTV | cameras are offline, Working with IP address, but have issue with ISM CFIX-CL-110, CMIN-CL-012 |  | 2023-06-01 | 8:00 | Found in ISM, lead to the failure identification | 0 | Appears offline in ISM | Software | No | N/A | Informed to ICT team |  | 2023-06-01 | 8:00
TR-L4-4C1-00012 | CPM | 4C1CPM | Leakage from PUMP |  | 2023-06-12 | 8:00 | Alarm not indicated in scada/BMS system, lead to physical inspection of failure indentification | 0 | Mechanical seal broken | Hardware | No | N/A | Informed supplier to change the Seal |  | 2023-06-12 | 8:00
TR-L4-4C1-00011 | MCC | 4C1MCC | Pumps not running on VFD CHWP-4C1-CL-002 CHWP-4C1-CL-003 CHWP-4C1-CL-004 CHWP-4C1-CL-005 CHWP-4C1-CL-006 |  | 2023-06-06 | 7:23 | Alarm not indicated in scada/BMS system, lead to physical inspection of failure indentification | 0 | Not working due to lost of Communication | Software | No | N/A | informed electrical team to check |  | 2023-06-06 | 7:23
TR-L4-4D1-00005 | EWH | 4D1EWH | Water Leakage from the Heater |  | 2023-06-04 | 14:00 | Physical inspection lead to the failure identification | 0 | heater have internal leakage | Hardware | No | N/A | Raised PR for Supplier |  | 2023-06-04 | 14:00
TR-L4-4B1-00001 | FCU | 4B1FCU | PCB not working (red color) |  | 2023-06-01 | 8:00 | Alarms not indicated in SCADA/BMS system lead to physical inspection of failure indentification | 0 | PBC not working due to fuse | Hardware | No | N/A | PR raise and waiting for supplier to deliver |  | 2023-06-01 | 8:00
TR-L4-4B1-00002 | FCU | 4B1FCU | Tranformer burned |  | 2023-06-01 | 9:00 | Alarms not indicated in SCADA/BMS system lead to physical inspection of failure indentification | 0 | due to wrong termination | Hardware | No | N/A | PR raise and waiting for supplier to deliver |  | 2023-06-01 | 9:00
TR-L4-4B1-00003 | FCU | 4B1FCU | PCB not working & ON/OFF swicth not working |  | 2023-06-01 | 9:00 | Alarms not indicated in SCADA/BMS system lead to physical inspection of failure indentification | 0 | FCU selector swicth not working due to wrong wiring | Hardware | No | N/A | PR raise and waiting for supplier to deliver |  | 2023-06-01 | 9:00
TR-L4-4B1-00004 | FCU | 4B1FCU | FCU coil Leakage |  | 2023-06-01 | 9:00 | Alarms not indicated in SCADA/BMS system lead to physical inspection of failure indentification | 0 | water leaking from coil | Hardware | No | N/A | PR raise and waiting for supplier to deliver |  | 2023-06-01 | 9:00
TR-L4-4B1-00005 | FCU | 4B1FCU | PCB not working (red & Green color) |  | 2023-06-01 | 11:00 | Alarms not indicated in SCADA/BMS system lead to physical inspection of failure indentification | 0 | PBC not working due to fuse damage | Hardware | No | N/A | PR raise and waiting for supplier to deliver |  | 2023-06-01 | 11:00
TR-L4-4B1-00006 | FCU | 4B1FCU | PCB not working (red color) |  | 2023-06-01 | 8:00 | Alarms not indicated in SCADA/BMS system lead to physical inspection of failure indentification | 0 | PBC not working due to fuse | Hardware | No | N/A | PR raise and waiting for supplier to deliver |  | 2023-06-01 | 8:00
TR-L4-4B1-00007 | FCU | 4B1FCU | FCU Motor winding got damaged due to wrong termination |  | 2023-06-01 | 8:00 | Alarms not indicated in SCADA/BMS system lead to physical inspection of failure indentification | 0 | Due to overload on motor | Hardware | No | N/A | PR raise and waiting for supplier to repair |  | 2023-06-01 | 8:00
TR-L4-4C1-00009 | FCU | 4C1FCU | Motor damaged |  | 2023-06-02 | 8:00 | Alarm not indicated in scada/BMS system, lead to physical inspection of failure indentification | 0 | Due to running | Hardware | No | N/A | Informed supplier to change the Motor |  | 2023-06-02 | 8:00
TR-L4-4C1-000010 | FCU | 4C1FCU | Blower damaged |  | 2023-06-02 | 8:00 | Alarm not indicated in scada/BMS system, lead to physical inspection of failure indentification | 0 | Due to running | Hardware | No | N/A | Informed supplier to change the Blower |  | 2023-06-02 | 8:00
TR-L4-4C1-000011 | FCU | 4C1FCU | Motor Not running on AUTO |  | 2023-06-02 | 8:00 | Alarm not indicated in scada/BMS system, lead to physical inspection of failure indentification | 0 | Motor start problem | Hardware | No | N/A | informed supplier to check |  | 2023-06-02 | 8:00
TR-L4-4D1-00002 | FCU | 4D1FCU | Blower motor damaged |  | 2023-06-01 | 10:00 | Physical inspection lead to the failure identification | 0 | Required to replace motor | Hardware | No | N/A | Raised PR for spare part |  | 2023-06-01 | 10:00
TR-L4-4D1-00007 | FCU | 4D1FCU | Controller damged - FCU-4D1-GL-004A |  | 2023-06-10 | 11:00 | Physical inspection lead to the failure identification | 0 | Required to replace PCB & controller | Hardware | No | N/A | Raised PR for spare part |  | 2023-06-10 | 11:00
TR-L4-4E1-00008 | FCU | 4E1FCU | Not working |  | 2023-06-08 | 11:00 | Found alarm in BMS, lead to inspection of failure identification | 0 | Control Board damaged | Hardware | No | N/A | Raised PR for maintenance |  | 2023-06-08 | 11:00
TR-L4-4G1-00006 | FCU | 4G1FCU | FCU- inside motor damage |  | 2023-06-06 | 7:00 | Found during physical inspection | 0 | Required to confirm by supplier | Hardware | NO | N/A | Sent to suppiler |  | 2023-06-06 | 7:00
TR-L4-4B1-00020 | FCU | 4B1FCU | Graphics not shown |  | 2023-06-13 | 7:00 | Alarm idicated from SCADA/BMS System | 0 | FCU working fine but BMS system Graphics not shown | Software | No | N/A | Informed BMS team to rectify |  | 2023-06-13 | 7:00
TR-L4-4B1-00017 | FDS | 4B1FDS | Maintenace alart for Dirty |  | 2023-06-11 | 6:00 | Alarm idicated from Fire Alarm System | 0 | Due to dust accumlated on Smoke Detector | Hardware | No | N/A | ELECTRICAL TEAM |  | 2023-06-11 | 6:00
TR-L4-4B1-00018 | FDS | 4B1FDS | Maintenace alart for Dirty |  | 2023-06-11 | 9:00 | Alarm idicated from Fire Alarm System | 0 | Due to dust accumlated on Smoke Detector | Hardware | No | N/A | ELECTRICAL TEAM |  | 2023-06-11 | 9:00
TR-L4-4B1-00012 | LCP | 4B1LCP | Controller Module No:2 damaged |  | 2023-06-07 | 11:00 | Alarm idicated from SCADA/BMS System | 0 | due to Overload on Controller Module | Hardware | No | N/A | Informed BMS team to the will rectify |  | 2023-06-07 | 11:00
TR-L4-4E1-00007 | LCS | 4E1LCS | Lights are not turning ON & OFF as per schedule |  | 2023-06-04 | 5:00 | Physical inspection lead to failure identification | 0 | Programming Issue | Software | No | N/A | Informed to BMS team to rectify |  | 2023-06-04 | 5:00
TR-L4-4B1-00010 | MCC | 4B1MCC | contartor got damaged |  | 2023-06-05 | 10:00 | Alarm idicated from SCADA/BMS System | 0 | due to wrong termination | Hardware | No | N/A | need to Informed splier for cotactor |  | 2023-06-05 | 10:00
TR-L4-4B1-00011 | MCC | 4B1MCC | contartor got damaged |  | 2023-06-05 | 10:00 | Alarm idicated from SCADA/BMS System | 0 | due to wrong termination | Hardware | No | N/A | need to Informed splier for cotactor |  | 2023-06-05 | 10:00
TR-L4-4C1-00013 | MCC | 4C1MCC | contartor got damaged |  | 2023-06-12 | 10:00 | Alarm idicated from SCADA/BMS System | 0 | due to wrong termination | Hardware | No | N/A | Informed supplier to change the Contactor |  | 2023-06-12 | 10:00
TR-L4-4C1-00014 | MCC | 4C1MCC | contartor got damaged |  | 2023-06-12 | 10:00 | Alarm idicated from SCADA/BMS System | 0 | due to wrong termination | Hardware | No | N/A | Informed supplier to change the Contactor |  | 2023-06-12 | 10:00
TR-L4-4B1-00019 | MCC | 4B1MCC | Contactor not working |  | 2023-06-12 | 8:00 | Alarm idicated from SCADA/BMS System | 0 | MCC Contactor not give the Volt, due to L3 power failure. | Hardware | No | N/A | need to Inform Meta team |  | 2023-06-12 | 8:00
TR-L4-4D1-00004 | CWS | 4D1CWS | Not working in auto Mode |  | 2023-06-03 | 8:00 | Physical inspection lead to the failure identification | 0 | Programming Issue | Software | No | N/A | Raised PR for Supplier |  | 2023-06-03 | 8:00
TR-L4-4B1-00009 | SEXF | 4B1SEXF | SEF Motor winding got damaged |  | 2023-06-04 | 8:00 | Alarm idicated from SCADA/BMS System | 0 | Due to MCC Contactor not give the Volt, due to L3 power failure. | Hardware | No | N/A | Sent motor to workshop for rewinding |  | 2023-06-04 | 8:00
TR-L4-4C1-00010 | SEXF | 4C1SEXF | Fan gets trippped |  | 2023-06-04 | 8:00 | Alarm not indicated in scada/BMS system, lead to physical inspection of failure indentification | 0 | Due to Over load | Hardware | No | N/A | informed electrical team to check |  | 2023-06-04 | 8:00