## Sheet1
ID | Project | System | Subsystem | Product id | Product description | Asset type | Asset description | MTBF | MTBSAF | MTTR | MART | Asset quantity | Availability target
PU_0001 | Pune Metro | Air supply system and Friction Brake System. | Air Suspension Equipment | PI_0001 | Air Suspension Equipment | Air Dryer | An air dryer in trains is an essential component of the train's pneumatic system, responsible for removing moisture and water vapor from compressed air. | 874.4118 | 874.4118 | 93 |  | 1 | 99.82%
PU_0002 | Pune Metro | Communication System | CCTV System | PI_0002 | CCTV System | 3E Camera | Surveillance camera for safety, monitoring and incident detection. | 889.7059 | 889.7059 | 49.8 |  | 1 | 99.91%
PU_0003 | Pune Metro | Communication System | CCTV System | PI_0003 | CCTV System | Camera 1F | Used for video surveillance and monitoring systems to improve train operation safety, security, and maintenance. | 889.7059 | 889.7059 | 49.8 |  | 1 | 99.91%
PU_0004 | Pune Metro | Communication System | CCTV System | PI_0004 | CCTV System | CCTV | Device used for security surveillance and passenger monitoring. These cameras help improve safety by monitoring both the interior and exterior of the train. | 889.7059 | 889.7059 | 49.8 |  | 1 | 99.91%
PU_0005 | Pune Metro | Communication System | CCTV System | PI_0005 | CCTV System | Camera | Used for video surveillance and monitoring systems to improve train operation safety, security, and maintenance. | 889.7059 | 889.7059 | 49.8 |  | 1 | 99.91%
PU_0006 | Pune Metro | Auxiliary supply system | LVPS 96,0V HNCS 130 XR2 METRO PUNE BATTERY BOX | PI_0006 | LVPS 96,0V HNCS 130 XR2 METRO PUNE BATTERY BOX | Battery | Batteries crucial components that provide backup power, ensure reliable operation, and maintain safety systems in case of power failure or fluctuations. | 1602.9412 | 1602.9412 | 72 |  | 1 | 99.93%
PU_0007 | Pune Metro | Air supply system and Friction Brake System. | Brake Control Equipment | PI_0007 | Brake Control Equipment | BECU | The Braking Energy Control Unit (BECU) is a component in some modern train braking systems that controls how braking energy is handled during the deceleration phase. | 874.4118 | 874.4118 | 93 |  | 1 | 99.82%
PU_0008 | Pune Metro | Communication System | Vehicle Control Relay/Contactor/Switch | PI_0008 | Vehicle Control Relay/Contactor/Switch | ATP | Automatic Train Protection System | 889.7059 | 889.7059 | 49.8 |  | 1 | 99.91%
PU_0009 | Pune Metro | Propulsion system | Pantograph | PI_0009 | Pantograph | Pantograph | Mechanical device used to collect electricity from the overhead catenary (power) wires and deliver it to the train’s electric traction system. | 1073.5294 | 1073.5294 | 97.8 |  | 1 | 99.85%
PU_0010 | Pune Metro | Bogie system | Bogie | PI_0010 | Bogie | Bogie-1 | A bogie is essentially a wheelset or axle set mounted on a frame that is connected to the train's carbody (the main structure of the train). | 11470.5882 | 11470.5882 | 108 |  | 1 | 99.98%
PU_0011 | Pune Metro | Bogie system | Wheel Flange Lubrication System (WFLS) | PI_0011 | Wheel Flange Lubrication System (WFLS) | WLFS | The Wheel Frame Liner is a component used in the wheel or axle assembly of trains | 11470.5882 | 11470.5882 | 108 |  | 1 | 99.98%
PU_0012 | Pune Metro | Bogie system | WHEEL | PI_0012 | WHEEL | Wheel | Wheel provide the means for the train to move along the tracks. | 11470.5882 | 11470.5882 | 108 |  | 1 | 99.98%
PU_0013 | Pune Metro | Bogie system | Wheel/Motor | PI_0013 | Wheel/Motor | Wheel/Motor | Wheel provide the means for the train to move along the tracks. | 11470.5882 | 11470.5882 | 108 |  | 1 | 99.98%
PU_0014 | Pune Metro | HVAC system and control | HVAC Unit | PI_0014 | HVAC Unit | Unit-1 |  | 1553.8235 | 1553.8235 | 116.4 |  | 1 | 99.88%
PU_0015 | Pune Metro | HVAC system and control | HVAC Unit | PI_0015 | HVAC Unit | Unit-2 |  | 1553.8235 | 1553.8235 | 116.4 |  | 1 | 99.88%
PU_0016 | Pune Metro | HVAC system and control | Vehicle Control Relay/Contactor/Switch | PI_0016 | Vehicle Control Relay/Contactor/Switch | VDU | Refers to a Vehicle Control Center or Vehicle Control Console, which is a key part of the train's control and monitoring systems. | 1553.8235 | 1553.8235 | 116.4 |  | 1 | 99.88%
PU_0017 | Pune Metro | HVAC system and control | Vehicle Control Relay/Contactor/Switch | PI_0017 | Vehicle Control Relay/Contactor/Switch | VCC | Refers to a Vehicle Control Center or Vehicle Control Console, which is a key part of the train's control and monitoring systems. | 1553.8235 | 1553.8235 | 116.4 |  | 1 | 99.88%
PU_0018 | Pune Metro | Propulsion system | Traction | PI_0018 | Traction | TRACTION | refers to the force that propels a train forward and allows it to move along the tracks. | 1073.5294 | 1073.5294 | 97.8 |  | 1 | 99.85%
PU_0019 | Pune Metro | Propulsion system | Traction / motor | PI_0019 | Traction / motor | MOTOR/TRACTION | Refers to the system or process that propels a train. It involves the components and technologies used to generate the power required to move the train, whether it's powered by electricity, diesel, or other means. | 1073.5294 | 1073.5294 | 97.8 |  | 1 | 99.85%
PU_0020 | Pune Metro | TCMS | Central Control Unit | PI_0020 | Central Control Unit | TCMS | Train control monitoring system | 1298.5294 | 1298.5294 | 30 |  | 1 | 99.96%
PU_0021 | Pune Metro | Communication System | PIS system | PI_0021 | PIS system | SDU | A unit within the train's electrical system that distributes power from the central source to different train sections or carriages. | 889.7059 | 889.7059 | 49.8 |  | 1 | 99.91%
PU_0022 | Pune Metro | Communication System | PIS system | PI_0022 | PIS system | SLDC |  | 889.7059 | 889.7059 | 49.8 |  | 1 | 99.91%
PU_0023 | Pune Metro | Communication System | PIS system | PI_0023 | PIS system | SDU, SCU | A unit within the train's electrical system that distributes power from the central source to different train sections or carriages. | 889.7059 | 889.7059 | 49.8 |  | 1 | 99.91%
PU_0024 | Pune Metro | Communication System | Vehicle Control MCB & Fuse | PI_0024 | Vehicle Control MCB & Fuse | PIS-TR | Refers to a Passenger Information System (PIS) for Trains. It is an advanced system that provides real-time information to passengers in a train network, ensuring better communication, comfort, and safety during the journey. | 889.7059 | 889.7059 | 49.8 |  | 1 | 99.91%
PU_0025 | Pune Metro | Door system, component and control | Left door panel | PI_0025 | Left door panel | Left Cab Door | Refers to the door located on the left side of the driver's cab or locomotive cabin. | 475.8824 | 475.8824 | 47.4 |  | 1 | 99.83%
PU_0026 | Pune Metro | Door system, component and control | Door locked switch 2(S2.1) | PI_0026 | Door locked switch 2(S2.1) | Left Close Push Button | Refers to a button typically located on the left side of a train's door or cab, which, when pressed, closes the door or initiates a sequence to close it. | 475.8824 | 475.8824 | 47.4 |  | 1 | 99.83%
PU_0027 | Pune Metro | Door system, component and control | Emergency Door | PI_0027 | Emergency Door | Emergency Door | An Emergency Door in a train is a specially designed door that allows for quick and safe evacuation of passengers in the event of an emergency. | 475.8824 | 475.8824 | 47.4 |  | 1 | 99.83%
PU_0028 | Pune Metro | Door system, component and control | Driver's Cab Door | PI_0028 | Driver's Cab Door | Cab Door | Refers to the door that provides access to the train driver's cabin (or locomotive cab). | 475.8824 | 475.8824 | 47.4 |  | 1 | 99.83%
PU_0029 | Pune Metro | Door system, component and control | Saloon Door | PI_0029 | Saloon Door | Partition Door | Refers to a door or set of doors used to separate different compartments or sections of a train, creating defined spaces for different purposes | 475.8824 | 475.8824 | 47.4 |  | 1 | 99.83%
PU_0030 | Pune Metro | Door system, component and control | Saloon Door | PI_0030 | Saloon Door | EB Push Button | Refers to an Emergency Brake Push Button. This is a safety feature used to manually trigger the emergency braking system of a train. | 475.8824 | 475.8824 | 47.4 |  | 1 | 99.83%
PU_0031 | Pune Metro | Door system, component and control | Saloon Door | PI_0031 | Saloon Door | Car Door | Refers to the doors between the passenger cars of a train, or between the train’s compartments. | 475.8824 | 475.8824 | 47.4 |  | 1 | 99.83%
PU_0032 | Pune Metro | Door system, component and control | Saloon Door | PI_0032 | Saloon Door | Saloon Door | refers to a type of door that is typically used to separate different compartments or sections within a train, or to provide access to certain areas such as the restroom, crew cabin, or lounge. | 475.8824 | 475.8824 | 47.4 |  | 1 | 99.83%
PU_0033 | Pune Metro | Door system, component and control | Saloon Door | PI_0033 | Saloon Door | R4 Door |  | 475.8824 | 475.8824 | 47.4 |  | 1 | 99.83%
PU_0034 | Pune Metro | Door system, component and control | Emergency Door | PI_0034 | Emergency Door | Rubber Gasket | Rubber gaskets play a crucial role in ensuring the safety, comfort, and efficiency of the train's operation. | 475.8824 | 475.8824 | 47.4 |  | 1 | 99.83%
PU_0035 | Pune Metro | Air supply system and Friction Brake System. |  | PI_0035 |  | Brakeloop1 | Brakeloop refers to the circuit or wiring system that connects various braking components of the train to enable communication, control, and activation of the brake systems. | 874.4118 | 874.4118 | 93 |  | 1 | 99.82%
PU_0036 | Pune Metro | Air supply system and Friction Brake System. | Brake Control Equipment | PI_0036 | Brake Control Equipment | Brakeloop3 | Brakeloop refers to the circuit or wiring system that connects various braking components of the train to enable communication, control, and activation of the brake systems. | 874.4118 | 874.4118 | 93 |  | 1 | 99.82%
PU_0037 | Pune Metro | Air supply system and Friction Brake System. | Brake Control Equipment | PI_0037 | Brake Control Equipment | Braker Loop |  | 874.4118 | 874.4118 | 93 |  | 1 | 99.82%
PU_0038 | Pune Metro | Air supply system and Friction Brake System. | Brake Control Equipment | PI_0038 | Brake Control Equipment | Braking | Collection of components, systems, and devices responsible for slowing down, stopping, or controlling the speed of the train. | 874.4118 | 874.4118 | 93 |  | 1 | 99.82%
PU_0039 | Pune Metro | Air supply system and Friction Brake System. | Brake Control Equipment | PI_0039 | Brake Control Equipment | Braking Train Line | Refers to the pneumatic air brake system used to control the application of brakes across multiple cars in a train | 874.4118 | 874.4118 | 93 |  | 1 | 99.82%
PU_0040 | Pune Metro | Air supply system and Friction Brake System. | Auxiliary Air Supply Equipment | PI_0040 | Auxiliary Air Supply Equipment | Compressor | Compressor used for train’s operation, powering everything from the braking system to HVAC and pneumatic controls. | 874.4118 | 874.4118 | 93 |  | 1 | 99.82%
PU_0041 | Pune Metro | Air supply system and Friction Brake System. | Wheel-Side Protection Equipment | PI_0041 | Wheel-Side Protection Equipment | Slip Slide |  | 874.4118 | 874.4118 | 93 |  | 1 | 99.82%
PU_0042 | Pune Metro | Door system, component and control | Saloon Door | PI_0042 | Saloon Door | Cubical 2 Door | Refers to a type of train compartment or carriage configuration where the car has two doors positioned on either side of the compartment. | 475.8824 | 475.8824 | 47.4 |  | 1 | 99.83%
PU_0043 | Pune Metro | Communication System | Vehicle Control Relay/Contactor/Switch | PI_0043 | Vehicle Control Relay/Contactor/Switch | ADCL | Automatic Door Control Logic (ADCL) system, helps monitor and provide feedback on the status of the train doors and their control system. | 889.7059 | 889.7059 | 49.8 |  | 1 | 99.91%
PU_0044 | Pune Metro | Communication System | PIS System | PI_0044 | PIS System | CI & BECU | Condition Indicator for monitoring the health of train components | 889.7059 | 889.7059 | 49.8 |  | 1 | 99.91%
PU_0045 | Pune Metro | Communication System | PIS System | PI_0045 | PIS System | CI-1 | Condition Indicator for monitoring the health of train components | 889.7059 | 889.7059 | 49.8 |  | 1 | 99.91%
PU_0046 | Pune Metro | Communication System | PIS System | PI_0046 | PIS System | CI-2 | Condition Indicator for monitoring the health of train components | 889.7059 | 889.7059 | 49.8 |  | 1 | 99.91%
PU_0047 | Pune Metro | Communication System | PIS System | PI_0047 | PIS System | Announcement | Announcements in trains are an essential part of passenger communication, ensuring that travelers are informed about their journey, station stops, safety protocols, and any emergencies. | 889.7059 | 889.7059 | 49.8 |  | 1 | 99.91%
PU_0048 | Pune Metro | Auxiliary supply system | Auxiliary Power Supply Box | PI_0048 | Auxiliary Power Supply Box | APS-1 |  | 1602.9412 | 1602.9412 | 72 |  | 1 | 99.93%
PU_0049 | Pune Metro | Auxiliary supply system | Auxiliary Power Supply Box | PI_0049 | Auxiliary Power Supply Box | APS-2 |  | 1602.9412 | 1602.9412 | 72 |  | 1 | 99.93%
PU_0050 | Pune Metro | Communication System | Vehicle Control Relay/Contactor/Switch | PI_0050 | Vehicle Control Relay/Contactor/Switch | Driver Console Button | Refers to the control panel or driver's desk where the train operator interacts with the train's systems to operate it safely and efficiently. | 889.7059 | 889.7059 | 49.8 |  | 1 | 99.91%
PU_0051 | Pune Metro | Communication System | PIS System | PI_0051 | PIS System | DRM | Dynamic Route map | 889.7059 | 889.7059 | 49.8 |  | 1 | 99.91%
PU_0052 | Pune Metro | Door system, component and control | Saloon Door | PI_0052 | Saloon Door | DCU | Door Control Unit | 475.8824 | 475.8824 | 47.4 |  | 1 | 99.83%
PU_0053 | Pune Metro | HVAC system and control | HVAC Unit | PI_0053 | HVAC Unit | HVAC Unit-2 | Refers to the door located on the left side of the driver's cab or locomotive cabin. | 1553.8235 | 1553.8235 | 116.4 |  | 1 | 99.88%
PU_0054 | Pune Metro | HVAC system and control | HVAC Unit | PI_0054 | HVAC Unit | HVAC Unit-1 | Refers to the system that regulates and maintains a comfortable and safe environmental climate within the train. | 1553.8235 | 1553.8235 | 116.4 |  | 1 | 99.88%
PU_0055 | Pune Metro | HVAC system and control | HVAC Unit | PI_0055 | HVAC Unit | HVAC | Refers to the system that regulates and maintains a comfortable and safe environmental climate within the train. | 1553.8235 | 1553.8235 | 116.4 |  | 1 | 99.88%
PU_0056 | Pune Metro | Light System | Interior Lightning | PI_0056 | Interior Lightning | Lighting | Interior Lightning | 5732.3529 | 5732.3529 | 18 |  | 1 | 99.99%
PU_0057 | Pune Metro | Light System | External Lighting | PI_0057 | External Lighting | Head Light | Component for illuminating the track ahead of the train and make the train visible to other rail vehicles and signal systems. | 5732.3529 | 5732.3529 | 18 |  | 1 | 99.99%
PU_0058 | Pune Metro | Door system, component and control | wiper system | PI_0058 | wiper system | wiper | refers to the windshield wiper or train window wiper system that is used to clear rain, snow, dirt, and debris from the windows or windshields. | 475.8824 | 475.8824 | 47.4 |  | 1 | 99.83%
PU_0059 | Pune Metro | Air supply system and Friction Brake System. | Brake Control Equipment | PI_0059 | Brake Control Equipment | Brakeloop5 | Brakeloop refers to the circuit or wiring system that connects various braking components of the train to enable communication, control, and activation of the brake systems. | 874.4118 | 874.4118 | 93 |  | 1 | 99.82%
PU_0060 | Pune Metro | Communication System | CCTV System | PI_0060 | PIS System | ER |  | 889.7059 | 889.7059 | 49.8 |  | 1 | 99.91%
PU_0061 | Pune Metro | Propulsion system | Traction | PI_0061 | Traction | FDU | The FDU (Field Diagnostic Unit) plays a critical role in ensuring the optimal performance of a train's propulsion system. | 1073.5294 | 1073.5294 | 97.8 |  | 1 | 99.85%
PU_0062 | Pune Metro | Communication System | CCTV System | PI_0062 | PIS System | ER/VDU |  | 889.7059 | 889.7059 | 49.8 |  | 1 | 99.91%
PU_0063 | Pune Metro | Communication System | CCTV System | PI_0063 | CCTV System | MDS/CCTV | Refers to an integrated system used for monitoring, diagnosing, and troubleshooting various subsystems of a train. | 889.7059 | 889.7059 | 49.8 |  | 1 | 99.91%
PU_0064 | Pune Metro | Communication System | CCTV System | PI_0064 | CCTV System | MDS | Refers to an integrated system used for monitoring, diagnosing, and troubleshooting various subsystems of a train. | 889.7059 | 889.7059 | 49.8 |  | 1 | 99.91%
PU_0065 | Pune Metro | Air supply system and Friction Brake System. | Auxiliary Air Supply Equipment | PI_0065 | Auxiliary Air Supply Equipment | Main Compressor | Compressor used for train’s operation, powering everything from the braking system to HVAC and pneumatic controls. | 874.4118 | 874.4118 | 93 |  | 1 | 99.82%
PU_0066 | Pune Metro | Air supply system and Friction Brake System. | Auxiliary Air Supply Equipment | PI_0066 | Auxiliary Air Supply Equipment | Main Compressor/Air Dryer | Compressor used for train’s operation, powering everything from the braking system to HVAC and pneumatic controls. | 874.4118 | 874.4118 | 93 |  | 1 | 99.82%
PU_0067 | Pune Metro | Communication System | PIS System | PI_0067 | PIS System | MOP/PTT | Main Operational Pannel | 889.7059 | 889.7059 | 49.8 |  | 1 | 99.91%
PU_0068 | Pune Metro | Light System | External Lighting | PI_0068 | External Lighting | Marker Light |  | 5732.3529 | 5732.3529 | 18 |  | 1 | 99.99%
PU_0069 | Pune Metro | Communication System | Vehicle Control MCB & Fuse | PI_0069 | Vehicle Control MCB & Fuse | PA | Refers to a Passenger Information System (PIS) for Trains. It is an advanced system that provides real-time information to passengers in a train network, ensuring better communication, comfort, and safety during the journey. | 889.7059 | 889.7059 | 49.8 |  | 1 | 99.91%
PU_0070 | Pune Metro | Communication System | Vehicle Control MCB & Fuse | PI_0070 | Vehicle Control MCB & Fuse | PA/PIS | Refers to a Passenger Information System (PIS) for Trains. It is an advanced system that provides real-time information to passengers in a train network, ensuring better communication, comfort, and safety during the journey. | 889.7059 | 889.7059 | 49.8 |  | 1 | 99.91%
PU_0071 | Pune Metro | Propulsion system | Traction | PI_0071 | Traction | TRACTION Motor | traction motor is a crucial component in electric trains, used to provide the power needed for the train to move. | 1073.5294 | 1073.5294 | 97.8 |  | 1 | 99.85%
PU_0072 | Pune Metro | Air supply system and Friction Brake System. | Wheel-Side Protection Equipment | PI_0072 | Wheel-Side Protection Equipment | Wheel Slip Slide |  | 874.4118 | 874.4118 | 93 |  | 1 | 99.82%
PU_0073 | Pune Metro | Pantograph | Pantograph | PI_0073 | Pantograph | Pantograph | Mechanical device used to collect electricity from the overhead catenary (power) wires and deliver it to the train’s electric traction system. | 42000 | 42000 | 90 |  | 1 | 100%
PU_0074 | Pune Metro | Traction Motor | Traction / motor | PI_0074 | Traction / motor | TRACTION Motor | traction motor is a crucial component in electric trains, used to provide the power needed for the train to move. | 264705.8824 | 264705.8824 | 120 |  | 1 | 100%