## Sheet1
Failure id | Asset type | Asset config id | Event description | Mode Id | Date | Time | Detection | Service delay | Immediate investigation | Failure type | Safety failure | Hazard id | Cm description | Replaced asset config id | Cm start date | Cm start time | Cm end date | Cm end time | Oem failure reference | defect
TR-INC_L6_20230616_001 | CPM | 6E1CPM | INC_L6_20230616_001:- COM-6E1-CL-001, active chiller alarm in CPM and it has indicated that All chiller have failed / failed to chiller OFF / ON |  | 2023-06-16 | 18:14 | Alarm indication | 8776 | Alarm indication in CPM and BMS. | Software | No | N/A | Pending |  | 2023-06-16 | 18:14 | 2023-06-22 | 20:30
TR-INC_L6_20230622_001 | DWS | 6H1DWS | INC_L6_20230622_001:- (Sanitary fixture wash basin) FLOW team has found that there is no water flow in was basin mixture and found that battery has defected and replace new batteries. |  | 2023-06-22 | 8:15 | FLOW team found | 495 | Lack of flow found FLOW team and defected battery replaced | Hardware | No | N/A | Done/ Battery has replace. |  | 2023-06-22 | 8:15 | 2023-06-22 | 16:30