## Sheet1
ID | Project | System | Subsystem | Product id | Product description | Asset type | Asset description | MTBF | MTBSAF | MTTR | MART | Asset quantity | Availability target
PU0002 | PuneMetro | Communication System | CCTV System | PI0002 | CCTV System | 3E Camera | Surveillance camera for safety, monitoring and incident detection. | 890 | 889.7059 | 49.8 |  | 1 | 99.9068
PU0003 | PuneMetro | Communication System | CCTV System | PI0003 | CCTV System | Camera 1F | Used for video surveillance and monitoring systems to improve train operation safety, security, and maintenance. | 890 | 889.7059 | 49.8 |  | 1 | 99.9068
PU0004 | PuneMetro | Communication System | CCTV System | PI0004 | CCTV System | CCTV | Device used for security surveillance and passenger monitoring. These cameras help improve safety by monitoring both the interior and exterior of the train. | 890 | 889.7059 | 49.8 |  | 1 | 99.9068
PU0005 | PuneMetro | Communication System | CCTV System | PI0005 | CCTV System | Camera | Used for video surveillance and monitoring systems to improve train operation safety, security, and maintenance. | 890 | 889.7059 | 49.8 |  | 1 | 99.9068
PU0008 | PuneMetro | Communication System | Vehicle Control Relay/Contactor/Switch | PI0008 | Vehicle Control Relay/Contactor/Switch | ATP | Automatic Train Protection System | 890 | 889.7059 | 49.8 |  | 1 | 99.9068
PU0009 | PuneMetro | Propulsion system | Pantograph | PI0009 | Pantograph | Pantograph | Mechanical device used to collect electricity from the overhead catenary (power) wires and deliver it to the train’s electric traction system. | 1074 | 1073.5294 | 97.8 |  | 1 | 99.8484
PU0014 | PuneMetro | HVAC system and control | HVAC Unit | PI0014 | HVAC Unit | Unit-1 |  | 1554 | 1553.8235 | 116.4 |  | 1 | 99.8753
PU0015 | PuneMetro | HVAC system and control | HVAC Unit | PI0015 | HVAC Unit | Unit-2 |  | 1554 | 1553.8235 | 116.4 |  | 1 | 99.8753
PU0016 | PuneMetro | HVAC system and control | Vehicle Control Relay/Contactor/Switch | PI0016 | Vehicle Control Relay/Contactor/Switch | VDU | Refers to a Vehicle Control Center or Vehicle Control Console, which is a key part of the train's control and monitoring systems. | 1554 | 1553.8235 | 116.4 |  | 1 | 99.8753
PU0017 | PuneMetro | HVAC system and control | Vehicle Control Relay/Contactor/Switch | PI0017 | Vehicle Control Relay/Contactor/Switch | VCC | Refers to a Vehicle Control Center or Vehicle Control Console, which is a key part of the train's control and monitoring systems. | 1554 | 1553.8235 | 116.4 |  | 1 | 99.8753
PU0018 | PuneMetro | Propulsion system | Traction | PI0018 | Traction | TRACTION | refers to the force that propels a train forward and allows it to move along the tracks. | 1074 | 1073.5294 | 97.8 |  | 1 | 99.8484
PU0019 | PuneMetro | Propulsion system | Traction / motor | PI0019 | Traction / motor | MOTOR/TRACTION | Refers to the system or process that propels a train. It involves the components and technologies used to generate the power required to move the train, whether it's powered by electricity, diesel, or other means. | 1074 | 1073.5294 | 97.8 |  | 1 | 99.8484
PU0020 | PuneMetro | TCMS | Central Control Unit | PI0020 | Central Control Unit | TCMS | Train control monitoring system | 1299 | 1298.5294 | 30 |  | 1 | 99.9615
PU0021 | PuneMetro | Communication System | PIS system | PI0021 | PIS system | SDU | A unit within the train's electrical system that distributes power from the central source to different train sections or carriages. | 890 | 889.7059 | 49.8 |  | 1 | 99.9068
PU0022 | PuneMetro | Communication System | PIS system | PI0022 | PIS system | SLDC |  | 890 | 889.7059 | 49.8 |  | 1 | 99.9068
PU0023 | PuneMetro | Communication System | PIS system | PI0023 | PIS system | SDU, SCU | A unit within the train's electrical system that distributes power from the central source to different train sections or carriages. | 890 | 889.7059 | 49.8 |  | 1 | 99.9068
PU0024 | PuneMetro | Communication System | Vehicle Control MCB & Fuse | PI0024 | Vehicle Control MCB & Fuse | PIS-TR | Refers to a Passenger Information System (PIS) for Trains. It is an advanced system that provides real-time information to passengers in a train network, ensuring better communication, comfort, and safety during the journey. | 890 | 889.7059 | 49.8 |  | 1 | 99.9068
PU0025 | PuneMetro | Door system, component and control | Left door panel | PI0025 | Left door panel | Left Cab Door | Refers to the door located on the left side of the driver's cab or locomotive cabin. | 476 | 475.8824 | 47.4 |  | 1 | 99.8343
PU0026 | PuneMetro | Door system, component and control | Door locked switch 2(S2.1) | PI0026 | Door locked switch 2(S2.1) | Left Close Push Button | Refers to a button typically located on the left side of a train's door or cab, which, when pressed, closes the door or initiates a sequence to close it. | 476 | 475.8824 | 47.4 |  | 1 | 99.8343
PU0027 | PuneMetro | Door system, component and control | Emergency Door | PI0027 | Emergency Door | Emergency Door | An Emergency Door in a train is a specially designed door that allows for quick and safe evacuation of passengers in the event of an emergency. | 476 | 475.8824 | 47.4 |  | 1 | 99.8343
PU0028 | PuneMetro | Door system, component and control | Driver's Cab Door | PI0028 | Driver's Cab Door | Cab Door | Refers to the door that provides access to the train driver's cabin (or locomotive cab). | 476 | 475.8824 | 47.4 |  | 1 | 99.8343
PU0029 | PuneMetro | Door system, component and control | Saloon Door | PI0029 | Saloon Door | Partition Door | Refers to a door or set of doors used to separate different compartments or sections of a train, creating defined spaces for different purposes | 476 | 475.8824 | 47.4 |  | 1 | 99.8343
PU0030 | PuneMetro | Door system, component and control | Saloon Door | PI0030 | Saloon Door | EB Push Button | Refers to an Emergency Brake Push Button. This is a safety feature used to manually trigger the emergency braking system of a train. | 476 | 475.8824 | 47.4 |  | 1 | 99.8343
PU0031 | PuneMetro | Door system, component and control | Saloon Door | PI0031 | Saloon Door | Car Door | Refers to the doors between the passenger cars of a train, or between the train’s compartments. | 476 | 475.8824 | 47.4 |  | 1 | 99.8343
PU0032 | PuneMetro | Door system, component and control | Saloon Door | PI0032 | Saloon Door | Saloon Door | refers to a type of door that is typically used to separate different compartments or sections within a train, or to provide access to certain areas such as the restroom, crew cabin, or lounge. | 476 | 475.8824 | 47.4 |  | 1 | 99.8343
PU0033 | PuneMetro | Door system, component and control | Saloon Door | PI0033 | Saloon Door | R4 Door |  | 476 | 475.8824 | 47.4 |  | 1 | 99.8343
PU0034 | PuneMetro | Door system, component and control | Emergency Door | PI0034 | Emergency Door | Rubber Gasket | Rubber gaskets play a crucial role in ensuring the safety, comfort, and efficiency of the train's operation. | 476 | 475.8824 | 47.4 |  | 1 | 99.8343
PU0042 | PuneMetro | Door system, component and control | Saloon Door | PI0042 | Saloon Door | Cubical 2 Door | Refers to a type of train compartment or carriage configuration where the car has two doors positioned on either side of the compartment. | 476 | 475.8824 | 47.4 |  | 1 | 99.8343
PU0043 | PuneMetro | Communication System | Vehicle Control Relay/Contactor/Switch | PI0043 | Vehicle Control Relay/Contactor/Switch | ADCL | Automatic Door Control Logic (ADCL) system, helps monitor and provide feedback on the status of the train doors and their control system. | 890 | 889.7059 | 49.8 |  | 1 | 99.9068
PU0044 | PuneMetro | Communication System | PIS System | PI0044 | PIS System | CI & BECU | Condition Indicator for monitoring the health of train components | 890 | 889.7059 | 49.8 |  | 1 | 99.9068
PU0045 | PuneMetro | Communication System | PIS System | PI0045 | PIS System | CI-1 | Condition Indicator for monitoring the health of train components | 890 | 889.7059 | 49.8 |  | 1 | 99.9068
PU0046 | PuneMetro | Communication System | PIS System | PI0046 | PIS System | CI-2 | Condition Indicator for monitoring the health of train components | 890 | 889.7059 | 49.8 |  | 1 | 99.9068
PU0047 | PuneMetro | Communication System | PIS System | PI0047 | PIS System | Announcement | Announcements in trains are an essential part of passenger communication, ensuring that travelers are informed about their journey, station stops, safety protocols, and any emergencies. | 890 | 889.7059 | 49.8 |  | 1 | 99.9068
PU0050 | PuneMetro | Communication System | Vehicle Control Relay/Contactor/Switch | PI0050 | Vehicle Control Relay/Contactor/Switch | Driver Console Button | Refers to the control panel or driver's desk where the train operator interacts with the train's systems to operate it safely and efficiently. | 890 | 889.7059 | 49.8 |  | 1 | 99.9068
PU0051 | PuneMetro | Communication System | PIS System | PI0051 | PIS System | DRM | Dynamic Route map | 890 | 889.7059 | 49.8 |  | 1 | 99.9068
PU0052 | PuneMetro | Door system, component and control | Saloon Door | PI0052 | Saloon Door | DCU | Door Control Unit | 476 | 475.8824 | 47.4 |  | 1 | 99.8343
PU0053 | PuneMetro | HVAC system and control | HVAC Unit | PI0053 | HVAC Unit | HVAC Unit-2 | Refers to the door located on the left side of the driver's cab or locomotive cabin. | 1554 | 1553.8235 | 116.4 |  | 1 | 99.8753
PU0054 | PuneMetro | HVAC system and control | HVAC Unit | PI0054 | HVAC Unit | HVAC Unit-1 | Refers to the system that regulates and maintains a comfortable and safe environmental climate within the train. | 1554 | 1553.8235 | 116.4 |  | 1 | 99.8753
PU0055 | PuneMetro | HVAC system and control | HVAC Unit | PI0055 | HVAC Unit | HVAC | Refers to the system that regulates and maintains a comfortable and safe environmental climate within the train. | 1554 | 1553.8235 | 116.4 |  | 1 | 99.8753
PU0056 | PuneMetro | Light System | Interior Lightning | PI0056 | Interior Lightning | Lighting | Interior Lightning | 5732 | 5732.3529 | 18 |  | 1 | 99.9948
PU0057 | PuneMetro | Light System | External Lighting | PI0057 | External Lighting | Head Light | Component for illuminating the track ahead of the train and make the train visible to other rail vehicles and signal systems. | 5732 | 5732.3529 | 18 |  | 1 | 99.9948
PU0058 | PuneMetro | Door system, component and control | wiper system | PI0058 | wiper system | wiper | refers to the windshield wiper or train window wiper system that is used to clear rain, snow, dirt, and debris from the windows or windshields. | 476 | 475.8824 | 47.4 |  | 1 | 99.8343
PU0060 | PuneMetro | Communication System | CCTV System | PI0060 | PIS System | ER |  | 890 | 889.7059 | 49.8 |  | 1 | 99.9068
PU0061 | PuneMetro | Propulsion system | Traction | PI0061 | Traction | FDU | The FDU (Field Diagnostic Unit) plays a critical role in ensuring the optimal performance of a train's propulsion system. | 1074 | 1073.5294 | 97.8 |  | 1 | 99.8484
PU0062 | PuneMetro | Communication System | CCTV System | PI0062 | PIS System | ER/VDU |  | 890 | 889.7059 | 49.8 |  | 1 | 99.9068
PU0063 | PuneMetro | Communication System | CCTV System | PI0063 | CCTV System | MDS/CCTV | Refers to an integrated system used for monitoring, diagnosing, and troubleshooting various subsystems of a train. | 890 | 889.7059 | 49.8 |  | 1 | 99.9068
PU0064 | PuneMetro | Communication System | CCTV System | PI0064 | CCTV System | MDS | Refers to an integrated system used for monitoring, diagnosing, and troubleshooting various subsystems of a train. | 890 | 889.7059 | 49.8 |  | 1 | 99.9068
PU0067 | PuneMetro | Communication System | PIS System | PI0067 | PIS System | MOP/PTT | Main Operational Pannel | 890 | 889.7059 | 49.8 |  | 1 | 99.9068
PU0068 | PuneMetro | Light System | External Lighting | PI0068 | External Lighting | Marker Light |  | 5732 | 5732.3529 | 18 |  | 1 | 99.9948
PU0069 | PuneMetro | Communication System | Vehicle Control MCB & Fuse | PI0069 | Vehicle Control MCB & Fuse | PA | Refers to a Passenger Information System (PIS) for Trains. It is an advanced system that provides real-time information to passengers in a train network, ensuring better communication, comfort, and safety during the journey. | 890 | 889.7059 | 49.8 |  | 1 | 99.9068
PU0070 | PuneMetro | Communication System | Vehicle Control MCB & Fuse | PI0070 | Vehicle Control MCB & Fuse | PA/PIS | Refers to a Passenger Information System (PIS) for Trains. It is an advanced system that provides real-time information to passengers in a train network, ensuring better communication, comfort, and safety during the journey. | 890 | 889.7059 | 49.8 |  | 1 | 99.9068
PU0071 | PuneMetro | Propulsion system | Traction | PI0071 | Traction | TRACTION Motor | traction motor is a crucial component in electric trains, used to provide the power needed for the train to move. | 1074 | 1073.5294 | 97.8 |  | 1 | 99.8484
PU0073 | PuneMetro | Pantograph | Pantograph | PI0073 | Pantograph | Pantograph | Mechanical device used to collect electricity from the overhead catenary (power) wires and deliver it to the train’s electric traction system. | 42000 | 42000 | 90 |  | 1 | 99.9964
PU0074 | PuneMetro | Traction Motor | Traction / motor | PI0074 | Traction / motor | TRACTION Motor | traction motor is a crucial component in electric trains, used to provide the power needed for the train to move. | 264706 | 264705.8824 | 120 |  | 1 | 99.9992